## PROJECT SUMMARY
Project Cost Summary
| Date: | 2022-09-14
| Project Title: | 2955 Outlook Way
| Project Location: | Naramata, BC
2955 Outlook Way
| Project Cost Summary | Total Cost
| Base Bid | 836233.6252
Note: Changing values here will change the values in complete project
Unit Wastage Percentages
| Unit | Wastage
| EA | 0%
| LF | 5%
| SF | 5%
| LS | 0%
| LBS | 5%
| TONS | 5%
| CY | 5%

## BASE BID
Sr# | Ref Sheet | Div No: | Description | Quantity | Wastage % | Quantity With Wastage | Unit | Unit Labor Hour | Total Labor Hour | Per Hour Labor Rate | Total Labor Hour Rate | Unit Material Cost | Total Material Cost | Total Cost | Trade Cost
MATERIAL TAKEOFF AND COST SUMMARY
2955 Outlook Way | [5 empty] | Date: | 2022-09-14
| Sub-Total= |  | 668538.221 |  |  | Project Title: | 2955 Outlook Way
9.5% | Material Tax= |  | 33987.7601 |  |  | Project Location: | Naramata, BC
20% | Overhead and Profit= |  | 133707.6442
| Total Bid= |  | 836233.6252 |  |  | Gross area of Structure= | 2958.86
[6 empty] | Internal Area of Structure= | 2958.86
[6 empty] | No. of Floors= | 1
Sr# | Ref Sheet | Div No: | Description | Quantity | Wastage % | Quantity With Wastage | Unit | Unit Labor Hour | Total Labor Hour | Per Hour Labor Rate | Total Labor Cost | Unit Material Cost | Total Material Cost | Item Cost | Trade Cost
|  | Div-03 | Concrete | [11 empty] | 81219.6091
Concrete Strip Footing
1 | Sheet #5 | Div-03 | (24" Wide X 8" Thk) Cont. Concrete Footing - (447 LF) | 22.1705 | 5% | 23.2791 | CY | 3.2 | 74.493 | 52 | 3873.6382 | 206 | 4795.4896 | 8669.1277
2 | Sheet #5 | Div-03 | #5 Bar | 1397.7869 | 5% | 1467.6762 | LBS | 0.015 | 22.0151 | 52 | 1144.7875 | 0.9 | 1320.9086 | 2465.6961
Concrete Foundation Wall
3 | Sheet #5 | Div-03 | (8" Thk X 36" H) Concrete Foundation Wall | 4.6312 | 5% | 4.8627 | CY | 3.2 | 15.5608 | 52 | 809.1613 | 206 | 1001.7262 | 1810.8875
4 | Sheet #5 | Div-03 | #5 Bar | 259.5401 | 5% | 272.5171 | LBS | 0.015 | 4.0878 | 52 | 212.5634 | 0.9 | 245.2654 | 457.8288
5 | Sheet #5 | Div-03 | (8" Thk X 6'-8" H) Concrete Foundation Wall | 3.969 | 5% | 4.1675 | CY | 3.2 | 13.336 | 52 | 693.4716 | 206 | 858.5045 | 1551.9761
6 | Sheet #5 | Div-03 | #5 Bar | 225.1003 | 5% | 236.3553 | LBS | 0.015 | 3.5453 | 52 | 184.3571 | 0.9 | 212.7197 | 397.0769
7 | Sheet #5 | Div-03 | (8" Thk X 28" H) Concrete Foundation Wall | 15.4237 | 5% | 16.1949 | CY | 3.2 | 51.8235 | 52 | 2694.8233 | 206 | 3336.1394 | 6030.9627
8 | Sheet #5 | Div-03 | #5 Bar | 834.692 | 5% | 876.4266 | LBS | 0.015 | 13.1464 | 52 | 683.6128 | 0.9 | 788.784 | 1472.3968
9 | Sheet #5 | Div-03 | (8" Thk X 38" H) Concrete Foundation Wall | 5.4438 | 5% | 5.716 | CY | 3.2 | 18.2913 | 52 | 951.1454 | 206 | 1177.4997 | 2128.6451
10 | Sheet #5 | Div-03 | #5 Bar | 288.9944 | 5% | 303.4442 | LBS | 0.015 | 4.5517 | 52 | 236.6864 | 0.9 | 273.0997 | 509.7862
11 | Sheet #5 | Div-03 | (8" Thk X 84" H) Concrete Foundation Wall | 4.2592 | 5% | 4.4722 | CY | 3.2 | 14.311 | 52 | 744.17 | 206 | 921.2682 | 1665.4382
12 | Sheet #5 | Div-03 | #5 Bar | 237.8415 | 5% | 249.7336 | LBS | 0.015 | 3.746 | 52 | 194.7922 | 0.9 | 224.7603 | 419.5525
13 | Sheet #5 | Div-03 | 4" Rigid Insulation | 1012.56 | 5% | 1063.188 | SF | 0.015 | 15.9478 | 52 | 829.2866 | 1.97 | 2094.4804 | 2923.767
Concrete Slab
14 | Sheet #5 | Div-03 | (4" Thk) Concrete Slab | 38.3591 | 5% | 40.277 | CY | 3.2 | 128.8865 | 52 | 6702.0981 | 206 | 8297.0685 | 14999.1666
15 | Sheet #5 | Div-03 | 4" Rigid Insulation | 2238.23 | 5% | 2350.1415 | SF | 0.015 | 35.2521 | 52 | 1833.1104 | 1.97 | 4629.7788 | 6462.8891
16 | Sheet #5 | Div-03 | In Slab Hydronics System | 2238.23 | 5% | 2350.1415 | SF | 0.10385 | 244.0532 | 52 | 12690.7641 | 3.6 | 8460.5094 | 21151.2735
17 | Sheet #5 | Div-03 | 6 Mil Poly Vapor Barrier | 3138.47 | 5% | 3295.3935 | SF | 0.007 | 23.0678 | 52 | 1199.5232 | 0.326 | 1074.2983 | 2273.8215
Mobilization
18 |  | Div-03 | Formwork for Concrete | 3022 | 5% | 3173.1 | SF | 0.02 | 63.462 | 52 | 3300.024 |  | 0 | 3300.024
Mobilization
19 |  | Div-03 | Mobilization for Concrete | 94.25 | 5% | 98.9625 | CY | 0.25 | 24.7406 | 52 | 1286.5125 |  | 0 | 1286.5125
20 |  | Div-03 | Mobilization for Steel | 1.622 | 5% | 1.7031 | TONS | 4 | 6.8124 | 52 | 354.2448 |  | 0 | 354.2448
21 |  | Div-03 | Mobilization for Aggregate | 81.3677 | 5% | 85.4361 | TONS | 0.2 | 17.0872 | 52 | 888.5357 |  | 0 | 888.5357
|  | Div-05 | Metals | [11 empty] | 29647.7269
Steel Plate
22 | Sheet #5 | Div-05 | (6" Wide) Sill Plate for Headboard | 11.01 | 5% | 11.5605 | LF | 0.3 | 3.4682 | 65 | 225.4298 | 16.66 | 192.5979 | 418.0277
Steel Beam
23 | Sheet #6 | Div-05 | W14 X 53 (Section Assumed, Please Verify) | 5948.19 | 5% | 6245.5995 | LBS | 0.02 | 124.912 | 65 | 8119.2794 | 2.22 | 13865.2309 | 21984.5102
Exterior Railing
24 | Sheet #6 | Div-05 | (42" H) Aluminum Glass Railing | 70.41 | 5% | 73.9305 | LBS | 0.8 | 59.1444 | 65 | 3844.386 | 46 | 3400.803 | 7245.189
|  | Div-06 | Wood, Plastics and Sheathing | [11 empty] | 52935.265
Wooden Beam
25 | Sheet #6 | Div-06 | 3 (2 X 12) Header Beam | 423.06 | 5% | 444.213 | LF | 0.046 | 20.4338 | 50 | 1021.6899 | 2.85 | 1266.0071 | 2287.697
26 | Sheet #6 | Div-06 | 3 (2 X 14) Header Beam | 291.81 | 5% | 306.4005 | LF | 0.048 | 14.7072 | 50 | 735.3612 | 3.1 | 949.8416 | 1685.2028
27 | Sheet #6 | Div-06 | 3 (2 X 10) Header Beam | 32.61 | 5% | 34.2405 | LF | 0.044 | 1.5066 | 50 | 75.3291 | 2.66 | 91.0797 | 166.4088
28 | Sheet #6 | Div-06 | 3 (2 X 8) Header Beam | 237.21 | 5% | 249.0705 | LF | 0.04 | 9.9628 | 50 | 498.141 | 2.1 | 523.048 | 1021.189
Wooden Post
29 | Sheet #6 | Div-06 | (6" x 6") Wooden Post @ 10'-1" H | 151.245 | 5% | 158.8073 | LF | 0.065 | 10.3225 | 50 | 516.1236 | 11.3 | 1794.5219 | 2310.6455
Roof Framing
30 | Sheet #6 | Div-06 | 14" Engineered Roof Joist @ 24" O.C | 1402.84 | 5% | 1472.982 | LF | 0.065 | 95.7438 | 50 | 4787.1915 | 8.2 | 12078.4524 | 16865.6439
31 | Sheet #6 | Div-06 | (14" Deep) Engineered Roof Trusses @ 24" O.C | 415.405 | 5% | 436.1753 | LF | 0.065 | 28.3514 | 50 | 1417.5696 | 8.2 | 3576.637 | 4994.2066
32 | Sheet #7 | Div-06 | (14" Deep) Engineered Roof Trusses @ 24" O.C @ Raised Main Floor | 447.23 | 5% | 469.5915 | LF | 0.065 | 30.5234 | 50 | 1526.1724 | 8.2 | 3850.6503 | 5376.8227
Sheathing
33 | Sheet #7 | Div-06 | 5/8" Plywood Sheathing - (4'X8' Ea.) | 141.8178 | 0% | 141.8178 | EA | 0.44 | 62.3998 | 50 | 3119.9919 | 52 | 7374.5262 | 10494.5181
34 | Sheet #6 | Div-06 | 1/2" Plywood Sheathing - 4'X8' Ea.) | 119.4275 | 0% | 119.4275 | EA | 0.444 | 53.0258 | 50 | 2651.2905 | 42.55 | 5081.6401 | 7732.9306
|  | Div-07 | Thermal & Moisture Protection | [11 empty] | 85461.334
Roofing
35 | Sheet #8 | Div-07 | Standing Seam Metal Roofing | 904.19 | 5% | 949.3995 | SF | 0.08 | 75.952 | 58 | 4405.2137 | 4.2 | 3987.4779 | 8392.6916
36 | Sheet #8 | Div-07 | Torch on Asphalt Roofing | 3633.98 | 5% | 3815.679 | SF | 0.035 | 133.5488 | 58 | 7745.8284 | 1.9 | 7249.7901 | 14995.6185
37 | Sheet #8 | Div-07 | Drainage Mat | 4538.17 | 5% | 4765.0785 | SF | 0.04 | 190.6031 | 58 | 11054.9821 | 3.75 | 17869.0444 | 28924.0265
38 | Sheet #8 | Div-07 | Poly Vapor Barrier | 4538.17 | 5% | 4765.0785 | SF | 0.007 | 33.3555 | 58 | 1934.6219 | 0.41 | 1953.6822 | 3888.3041
Exterior Finishes
39 | Sheet #3, Sheet #4 | Div-07 | Vertical Channel Siding (Dark) | 2605.22 | 5% | 2735.481 | SF | 0.03 | 82.0644 | 58 | 4759.7369 | 3 | 8206.443 | 12966.1799
40 | Sheet #3, Sheet #4 | Div-07 | Metal Finish | 196.71 | 5% | 206.5455 | SF | 0.02 | 4.1309 | 58 | 239.5928 | 4.2 | 867.4911 | 1107.0839
41 | Sheet #3, Sheet #4 | Div-07 | Deck Edge C/W Hardi Panel (Dark) | 123.71 | 5% | 129.8955 | SF | 0.033 | 4.2866 | 58 | 248.62 | 3.25 | 422.1604 | 670.7804
42 | Sheet #3, Sheet #4 | Div-07 | Weather Barrier | 3821.63 | 5% | 4012.7115 | SF | 0.006 | 24.0763 | 58 | 1396.4236 | 0.25 | 1003.1779 | 2399.6015
43 | Sheet #8 | Div-07 | Cedar Soffit | 1140.31 | 5% | 1197.3255 | SF | 0.025 | 29.9331 | 58 | 1736.122 | 3.22 | 3855.3881 | 5591.5101
44 | Sheet #8 | Div-07 | Metal Soffit | 267.845 | 5% | 281.2373 | SF | 0.025 | 7.0309 | 58 | 407.794 | 3.65 | 1026.516 | 1434.31
45 | Sheet #3, Sheet #4 | Div-07 | (20" H) Hardi Panel Fascia (Dark) | 309.13 | 5% | 324.5865 | SF | 0.033 | 10.7114 | 58 | 621.2586 | 2.75 | 892.6129 | 1513.8714
46 | Sheet #3, Sheet #4 | Div-07 | (14" H) Hardi Panel Fascia (Dark) | 61.86 | 5% | 64.953 | LF | 0.033 | 2.1434 | 58 | 124.32 | 2.75 | 178.6208 | 302.9408
47 | Sheet #3, Sheet #4 | Div-07 | Poly Vapor Barrier | 3821.68 | 5% | 4012.764 | SF | 0.007 | 28.0893 | 58 | 1629.1822 | 0.41 | 1645.2332 | 3274.4154
|  | Div-08 | Openings | [11 empty] | 80830.9976
Doors (All Doors to be Black Vinyl)
48 | Sheet #6, Sheet #11 | Div-08 | (2'-8" X 8'-0") Door W/ Frame | 1 | 0% | 1 | EA | 4.7846 | 4.7846 | 52 | 248.8013 | 683.52 | 683.52 | 932.3213
49 | Sheet #6, Sheet #11 | Div-08 | (3'-0" X 8'-0") Door W/ Frame | 1 | 0% | 1 | EA | 5.376 | 5.376 | 52 | 279.552 | 768 | 768 | 1047.552
50 | Sheet #6, Sheet #11 | Div-08 | (16'-0" X 8'-0") Accordion Door W/ Frame W/ (16'-0" X 2'-0") Transom | 1 | 0% | 1 | EA | 16.384 | 16.384 | 52 | 851.968 | 4096 | 4096 | 4947.968
51 | Sheet #6, Sheet #11 | Div-08 | (12'-0" X 8'-0") Door W/ Frame | 1 | 0% | 1 | EA | 12.288 | 12.288 | 52 | 638.976 | 3072 | 3072 | 3710.976
52 | Sheet #6, Sheet #11 | Div-08 | (10'-0" X 8'-0") Door W/ Frame W/ (10'-0" X 2'-0") Transom | 1 | 0% | 1 | EA | 10.24 | 10.24 | 52 | 532.48 | 2560 | 2560 | 3092.48
53 | Sheet #6, Sheet #11 | Div-08 | (14'-0" X 8'-0") Door W/ Frame W/ (14'-0" X 2'-0") Transom | 1 | 0% | 1 | EA | 14.336 | 14.336 | 52 | 745.472 | 3584 | 3584 | 4329.472
54 | Sheet #6, Sheet #11 | Div-08 | (2'-4" X 8'-0") Door W/ Frame | 1 | 0% | 1 | EA | 4.1754 | 4.1754 | 52 | 217.1187 | 596.48 | 596.48 | 813.5987
55 | Sheet #6, Sheet #11 | Div-08 | (6'-0" X 8'-0") Door W/ Frame | 2 | 0% | 2 | EA | 10.752 | 21.504 | 52 | 1118.208 | 1536 | 3072 | 4190.208
56 | Sheet #6, Sheet #11 | Div-08 | (2'-8" X 8'-0") Sliding Pocket Door W/ Frame | 1 | 0% | 1 | EA | 4.7846 | 4.7846 | 52 | 248.8013 | 683.52 | 683.52 | 932.3213
57 | Sheet #6, Sheet #11 | Div-08 | 2 (2'-6" X 8'-0") Door W/ Frame | 1 | 0% | 1 | EA | 8.96 | 8.96 | 52 | 465.92 | 1280 | 1280 | 1745.92
58 | Sheet #6, Sheet #11 | Div-08 | (3'-0" X 8'-0") Door W/ Frame | 2 | 0% | 2 | EA | 5.376 | 10.752 | 52 | 559.104 | 768 | 1536 | 2095.104
59 | Sheet #6, Sheet #11 | Div-08 | (2'-6" X 8'-0") Door W/ Frame | 3 | 0% | 3 | EA | 4.48 | 13.44 | 52 | 698.88 | 640 | 1920 | 2618.88
60 | Sheet #6, Sheet #11 | Div-08 | (4'-0" X 8'-0") Door W/ Frame | 1 | 0% | 1 | EA | 7.168 | 7.168 | 52 | 372.736 | 1024 | 1024 | 1396.736
61 | Sheet #6, Sheet #11 | Div-08 | (2'-8" X 8'-0") Door W/ Frame | 2 | 0% | 2 | EA | 4.7846 | 9.5693 | 52 | 497.6026 | 683.52 | 1367.04 | 1864.6426
62 | Sheet #6, Sheet #11 | Div-08 | (2'-6" X 8'-0") Barn Door W/ Frame | 2 | 0% | 2 | EA | 4.48 | 8.96 | 52 | 465.92 | 640 | 1280 | 1745.92
63 | Sheet #6, Sheet #11 | Div-08 | (18'-0" X 9'-0") Overhead Garage Door | 1 | 0% | 1 | EA | 38.88 | 38.88 | 52 | 2021.76 | 9720 | 9720 | 11741.76
64 | Sheet #6, Sheet #11 | Div-08 | (12'-0" X 10'-0") Overhead Garage Door | 1 | 0% | 1 | EA | 28.8 | 28.8 | 52 | 1497.6 | 7200 | 7200 | 8697.6
Door Hardware
65 | Sheet #6, Sheet #11 | Div-08 | Allowance for Door Hardware | 21 | 0% | 21 | EA | 2 | 42 | 52 | 2184 | 350 | 7350 | 9534
Windows (All Window to be Black Vinyl)
66 | Sheet #11 | Div-08 | (5'-6" X 2'-6") Window | 2 | 0% | 2 | EA | 2.75 | 5.5 | 52 | 286 | 343.75 | 687.5 | 973.5
67 | Sheet #11 | Div-08 | (5'-9" X 2'-6") Window | 2 | 0% | 2 | EA | 2.875 | 5.75 | 52 | 299 | 359.375 | 718.75 | 1017.75
68 | Sheet #11 | Div-08 | 3- (5'-4" X 2'-6") Window | 2 | 0% | 2 | EA | 2.65 | 5.3 | 52 | 275.6 | 331.25 | 662.5 | 938.1
69 | Sheet #11 | Div-08 | 4- (5'-4" X 2'-11") Window | 2 | 0% | 2 | EA | 3.1127 | 6.2254 | 52 | 323.7229 | 389.09 | 778.18 | 1101.9029
70 | Sheet #11 | Div-08 | 5- (5'-4" X 3'-5") Window | 2 | 0% | 2 | EA | 3.6457 | 7.2914 | 52 | 379.1549 | 455.715 | 911.43 | 1290.5849
71 | Sheet #11 | Div-08 | (3'-0" X 4'-6") Window | 2 | 0% | 2 | EA | 2.7 | 5.4 | 52 | 280.8 | 337.5 | 675 | 955.8
72 | Sheet #11 | Div-08 | (12'-0" X 4'-6") Window | 1 | 0% | 1 | EA | 8.1 | 8.1 | 52 | 421.2 | 1350 | 1350 | 1771.2
73 | Sheet #11 | Div-08 | (3'-0" X 1'-6") Window | 1 | 0% | 1 | EA | 1.35 | 1.35 | 52 | 70.2 | 112.5 | 112.5 | 182.7
74 | Sheet #11 | Div-08 | (5'-0" X 1'-6") Window | 3 | 0% | 3 | EA | 2.25 | 6.75 | 52 | 351 | 187.5 | 562.5 | 913.5
75 | Sheet #11 | Div-08 | (6'-0" X 10'-0") Window | 1 | 0% | 1 | EA | 9 | 9 | 52 | 468 | 1500 | 1500 | 1968
76 | Sheet #11 | Div-08 | (3'-0" X 10'-0") Window | 2 | 0% | 2 | EA | 6 | 12 | 52 | 624 | 750 | 1500 | 2124
77 | Sheet #11 | Div-08 | (4'-0" X 5'-0") Window | 1 | 0% | 1 | EA | 4 | 4 | 52 | 208 | 500 | 500 | 708
78 | Sheet #11 | Div-08 | (2'-6" X 2'-6") Window | 1 | 0% | 1 | EA | 1.875 | 1.875 | 52 | 97.5 | 156.25 | 156.25 | 253.75
79 | Sheet #11 | Div-08 | (4'-6" X 2'-6") Window | 3 | 0% | 3 | EA | 2.25 | 6.75 | 52 | 351 | 281.25 | 843.75 | 1194.75
|  | Div-09 | Finishes | [11 empty] | 142780.1768
Stud Walls
|  |  | (2 X 6) Exterior Wall @ 10'-1" H | 188.52 |  |  | LF
80 | Sheet #6 | Div-09 | (1) 1/2" Gypsum Board on one Side (4'X8' Ea.) | 59.4015 | 0% | 59.4015 | EA | 0.35 | 20.7905 | 47.5 | 987.5495 | 9.6 | 570.2541 | 1557.8036
81 | Sheet #6 | Div-09 | (2 X 6) Wood Stud (10' H) | 141.7444 | 0% | 141.7444 | EA | 0.4 | 56.6977 | 47.5 | 2693.1429 | 18.5 | 2622.2707 | 5315.4135
82 | Sheet #6 | Div-09 | (2 X 6) Double Top Plate | 377.04 | 5% | 395.892 | LF | 0.04 | 15.8357 | 47.5 | 752.1948 | 1.85 | 732.4002 | 1484.595
83 | Sheet #6 | Div-09 | (2 X 6) Pt Bottom Plate | 188.52 | 5% | 197.946 | LF | 0.04 | 7.9178 | 47.5 | 376.0974 | 1.85 | 366.2001 | 742.2975
84 | Sheet #6 | Div-09 | R-24 Batt Insulation | 1900.8472 | 5% | 1995.8895 | SF | 0.015 | 29.9383 | 47.5 | 1422.0713 | 1.1 | 2195.4785 | 3617.5498
85 | Sheet #6 | Div-09 | Acoustical Sealant at Top and Bottom on Both Sides | 754.08 | 5% | 791.784 | LF | 0.007 | 5.5425 | 47.5 | 263.2682 | 0.15 | 118.7676 | 382.0358
|  |  | (2 X 6) Exterior Stub Wall @ 42" H | 16.34 |  |  | LF
86 | Sheet #6 | Div-09 | (2 X 6) Wood Stud (8' H) | 5.375 | 0% | 5.375 | EA | 0.32 | 1.72 | 47.5 | 81.7 | 14.8 | 79.55 | 161.25
87 | Sheet #6 | Div-09 | (2 X 6) Double Top Plate | 32.68 | 5% | 34.314 | LF | 0.04 | 1.3726 | 47.5 | 65.1966 | 1.85 | 63.4809 | 128.6775
88 | Sheet #6 | Div-09 | (2 X 6) Pt Bottom Plate | 16.34 | 5% | 17.157 | LF | 0.04 | 0.68628 | 47.5 | 32.5983 | 1.85 | 31.7405 | 64.3388
89 | Sheet #6 | Div-09 | Acoustical Sealant at Top and Bottom on Both Sides | 65.36 | 5% | 68.628 | LF | 0.007 | 0.4804 | 47.5 | 22.8188 | 0.15 | 10.2942 | 33.113
|  |  | (2 X 6) Exterior Wall @ 16'-0" H | 38.2 |  |  | LF
90 | Sheet #6 | Div-09 | (1) 1/2" Gypsum Board on one Side (4'X8' Ea.) | 19.1 | 0% | 19.1 | EA | 0.35 | 6.685 | 47.5 | 317.5375 | 9.6 | 183.36 | 500.8975
91 | Sheet #6 | Div-09 | (2 X 6) Wood Stud (16' H) | 28.7218 | 0% | 28.7218 | EA | 0.64 | 18.382 | 47.5 | 873.1429 | 29.6 | 850.1654 | 1723.3083
92 | Sheet #6 | Div-09 | (2 X 6) Double Top Plate | 76.4 | 5% | 80.22 | LF | 0.04 | 3.2088 | 47.5 | 152.418 | 1.85 | 148.407 | 300.825
93 | Sheet #6 | Div-09 | (2 X 6) Pt Bottom Plate | 38.2 | 5% | 40.11 | LF | 0.04 | 1.6044 | 47.5 | 76.209 | 1.85 | 74.2035 | 150.4125
94 | Sheet #6 | Div-09 | R-24 Batt Insulation | 611.2 | 5% | 641.76 | SF | 0.015 | 9.6264 | 47.5 | 457.254 | 1.1 | 705.936 | 1163.19
95 | Sheet #6 | Div-09 | Acoustical Sealant at Top and Bottom on Both Sides | 152.8 | 5% | 160.44 | LF | 0.007 | 1.1231 | 47.5 | 53.3463 | 0.15 | 24.066 | 77.4123
|  |  | (2 X 6) Interior Wall @ 10'-1" H (1GB) | 5.52 |  |  | LF
96 | Sheet #6 | Div-09 | (1) 1/2" Green Gypsum Board on one Side (4'X8' Ea.) | 1.7393 | 0% | 1.7393 | EA | 0.35 | 0.60876 | 47.5 | 28.9162 | 12.16 | 21.1501 | 50.0663
97 | Sheet #6 | Div-09 | (1) 1/2" Gypsum Board on one Side (4'X8' Ea.) | 1.7393 | 0% | 1.7393 | EA | 0.35 | 0.60876 | 47.5 | 28.9162 | 9.6 | 16.6974 | 45.6136
98 | Sheet #6 | Div-09 | (2 X 6) Wood Stud (10' H) | 4.1504 | 0% | 4.1504 | EA | 0.4 | 1.6602 | 47.5 | 78.8571 | 18.5 | 76.782 | 155.6391
99 | Sheet #6 | Div-09 | (2 X 6) Double Top Plate | 11.04 | 5% | 11.592 | LF | 0.04 | 0.46368 | 47.5 | 22.0248 | 1.85 | 21.4452 | 43.47
100 | Sheet #6 | Div-09 | (2 X 6) Pt Bottom Plate | 5.52 | 5% | 5.796 | LF | 0.04 | 0.23184 | 47.5 | 11.0124 | 1.85 | 10.7226 | 21.735
101 | Sheet #6 | Div-09 | R-24 Batt Insulation | 55.6582 | 5% | 58.4411 | SF | 0.015 | 0.87662 | 47.5 | 41.6393 | 1.1 | 64.2852 | 105.9244
102 | Sheet #6 | Div-09 | Acoustical Sealant at Top and Bottom on Both Sides | 22.08 | 5% | 23.184 | LF | 0.007 | 0.16229 | 47.5 | 7.7087 | 0.15 | 3.4776 | 11.1863
|  |  | (2 X 6) Interior Wall @ 16'-0" H | 18.81 |  |  | LF
103 | Sheet #6 | Div-09 | (1) 1/2" Gypsum Board on Both Side (4'X8' Ea.) | 18.81 | 0% | 18.81 | EA | 0.35 | 6.5835 | 47.5 | 312.7162 | 9.6 | 180.576 | 493.2922
104 | Sheet #6 | Div-09 | (2 X 6) Wood Stud (16' H) | 14.1429 | 0% | 14.1429 | EA | 0.64 | 9.0514 | 47.5 | 429.9429 | 29.6 | 418.6286 | 848.5714
105 | Sheet #6 | Div-09 | (2 X 6) Double Top Plate | 37.62 | 0% | 37.62 | EA | 0.04 | 1.5048 | 47.5 | 71.478 | 1.85 | 69.597 | 141.075
106 | Sheet #6 | Div-09 | (2 X 6) Pt Bottom Plate | 18.81 | 5% | 19.7505 | LF | 0.04 | 0.79002 | 47.5 | 37.5259 | 1.85 | 36.5384 | 74.0644
107 | Sheet #6 | Div-09 | R-24 Batt Insulation | 300.96 | 5% | 316.008 | LF | 0.015 | 4.7401 | 47.5 | 225.1557 | 1.1 | 347.6088 | 572.7645
108 | Sheet #6 | Div-09 | Acoustical Sealant at Top and Bottom on Both Sides | 75.24 | 5% | 79.002 | SF | 0.007 | 0.55301 | 47.5 | 26.2682 | 0.15 | 11.8503 | 38.1185
|  |  | (2 X 6) Exterior Wall @ 10'-1" H (1GB) | 27.02 |  |  | LF
109 | Sheet #6 | Div-09 | (1) 1/2" Green Gypsum Board on one Side (4'X8' Ea.) | 8.5138 | 0% | 8.5138 | EA | 0.35 | 2.9798 | 47.5 | 141.5425 | 12.16 | 103.5282 | 245.0707
110 | Sheet #6 | Div-09 | (2 X 6) Wood Stud (10' H) | 20.3158 | 0% | 20.3158 | EA | 0.4 | 8.1263 | 47.5 | 386 | 18.5 | 375.8421 | 761.8421
111 | Sheet #6 | Div-09 | (2 X 6) Double Top Plate | 54.04 | 5% | 56.742 | LF | 0.04 | 2.2697 | 47.5 | 107.8098 | 1.85 | 104.9727 | 212.7825
112 | Sheet #6 | Div-09 | (2 X 6) Pt Bottom Plate | 27.02 | 5% | 28.371 | LF | 0.04 | 1.1348 | 47.5 | 53.9049 | 1.85 | 52.4864 | 106.3913
113 | Sheet #6 | Div-09 | R-24 Batt Insulation | 272.4427 | 5% | 286.0648 | SF | 0.015 | 4.291 | 47.5 | 203.8212 | 1.1 | 314.6713 | 518.4924
114 | Sheet #6 | Div-09 | Acoustical Sealant at Top and Bottom on Both Sides | 108.08 | 5% | 113.484 | LF | 0.007 | 0.79439 | 47.5 | 37.7334 | 0.15 | 17.0226 | 54.756
|  |  | (2 X 6) Exterior Wall @ 10'-7" H | 69.55 |  |  | LF
115 | Sheet #6 | Div-09 | (1) 1/2" Gypsum Board on one Side (4'X8' Ea.) | 23.0015 | 0% | 23.0015 | EA | 0.35 | 8.0505 | 47.5 | 382.3998 | 9.6 | 220.8143 | 603.2141
116 | Sheet #6 | Div-09 | (2 X 6) Wood Stud (12' H) | 52.2932 | 0% | 52.2932 | EA | 0.48 | 25.1008 | 47.5 | 1192.2857 | 22.2 | 1160.9098 | 2353.1955
117 | Sheet #6 | Div-09 | (2 X 6) Double Top Plate | 139.1 | 5% | 146.055 | LF | 0.04 | 5.8422 | 47.5 | 277.5045 | 1.85 | 270.2018 | 547.7062
118 | Sheet #6 | Div-09 | (2 X 6) Pt Bottom Plate | 69.55 | 5% | 73.0275 | LF | 0.04 | 2.9211 | 47.5 | 138.7523 | 1.85 | 135.1009 | 273.8531
119 | Sheet #6 | Div-09 | R-24 Batt Insulation | 701.2726 | 5% | 736.3363 | SF | 0.015 | 11.045 | 47.5 | 524.6396 | 1.1 | 809.9699 | 1334.6095
120 | Sheet #6 | Div-09 | Acoustical Sealant at Top and Bottom on Both Sides | 278.2 | 5% | 292.11 | LF | 0.007 | 2.0448 | 47.5 | 97.1266 | 0.15 | 43.8165 | 140.9431
|  |  | (2 X 6) Interior Wall @ 10'-7" H | 20.75 |  |  | LF
121 | Sheet #6 | Div-09 | (1) 1/2" Gypsum Board on one Side (4'X8' Ea.) | 13.7248 | 0% | 13.7248 | EA | 0.35 | 4.8037 | 47.5 | 228.1753 | 9.6 | 131.7584 | 359.9336
122 | Sheet #6 | Div-09 | (2 X 6) Wood Stud (12' H) | 15.6015 | 0% | 15.6015 | EA | 0.48 | 7.4887 | 47.5 | 355.7143 | 22.2 | 346.3534 | 702.0677
123 | Sheet #6 | Div-09 | (2 X 6) Double Top Plate | 41.5 | 5% | 43.575 | LF | 0.04 | 1.743 | 47.5 | 82.7925 | 1.85 | 80.6138 | 163.4062
124 | Sheet #6 | Div-09 | (2 X 6) Pt Bottom Plate | 20.75 | 5% | 21.7875 | LF | 0.04 | 0.8715 | 47.5 | 41.3963 | 1.85 | 40.3069 | 81.7031
125 | Sheet #6 | Div-09 | R-24 Batt Insulation | 209.2223 | 5% | 219.6834 | SF | 0.015 | 3.2953 | 47.5 | 156.5244 | 1.1 | 241.6517 | 398.1761
126 | Sheet #6 | Div-09 | Acoustical Sealant at Top and Bottom on Both Sides | 83 | 5% | 87.15 | LF | 0.007 | 0.61005 | 47.5 | 28.9774 | 0.15 | 13.0725 | 42.0499
|  |  | (2 X 6) Interior Wall @ 10'-1" H | 37.05 |  |  | LF
127 | Sheet #6 | Div-09 | (1) 1/2" Gypsum Board on both Side (4'X8' Ea.) | 23.3484 | 0% | 23.3484 | EA | 0.35 | 8.172 | 47.5 | 388.1679 | 9.6 | 224.1451 | 612.313
128 | Sheet #6 | Div-09 | (2 X 6) Wood Stud (12' H) | 27.8571 | 0% | 27.8571 | EA | 0.48 | 13.3714 | 47.5 | 635.1429 | 22.2 | 618.4286 | 1253.5714
129 | Sheet #6 | Div-09 | (2 X 6) Double Top Plate | 74.1 | 5% | 77.805 | LF | 0.04 | 3.1122 | 47.5 | 147.8295 | 1.85 | 143.9392 | 291.7687
130 | Sheet #6 | Div-09 | (2 X 6) Pt Bottom Plate | 37.05 | 5% | 38.9025 | LF | 0.04 | 1.5561 | 47.5 | 73.9147 | 1.85 | 71.9696 | 145.8844
131 | Sheet #6 | Div-09 | R-24 Batt Insulation | 373.5751 | 5% | 392.2539 | SF | 0.015 | 5.8838 | 47.5 | 279.4809 | 1.1 | 431.4793 | 710.9602
132 | Sheet #6 | Div-09 | Acoustical Sealant at Top and Bottom on Both Sides | 148.2 | 5% | 155.61 | LF | 0.007 | 1.0893 | 47.5 | 51.7403 | 0.15 | 23.3415 | 75.0818
|  |  | (2 X 6) Interior Wall @ 10'-1" H (1GB) | 26.11 |  |  | LF
133 | Sheet #6 | Div-09 | (1) 1/2" Green Gypsum Board on one Side (4'X8' Ea.) | 8.2271 | 0% | 8.2271 | EA | 0.35 | 2.8795 | 47.5 | 136.7755 | 12.16 | 100.0415 | 236.817
134 | Sheet #6 | Div-09 | (1) 1/2" Gypsum Board on one Side (4'X8' Ea.) | 8.2271 | 0% | 8.2271 | EA | 0.35 | 2.8795 | 47.5 | 136.7755 | 9.6 | 78.9801 | 215.7556
135 | Sheet #6 | Div-09 | (2 X 6) Wood Stud (10' H) | 19.6316 | 0% | 19.6316 | EA | 0.4 | 7.8526 | 47.5 | 373 | 18.5 | 363.1842 | 736.1842
136 | Sheet #6 | Div-09 | (2 X 6) Double Top Plate | 52.22 | 5% | 54.831 | LF | 0.04 | 2.1932 | 47.5 | 104.1789 | 1.85 | 101.4374 | 205.6163
137 | Sheet #6 | Div-09 | (2 X 6) Pt Bottom Plate | 26.11 | 5% | 27.4155 | LF | 0.04 | 1.0966 | 47.5 | 52.0895 | 1.85 | 50.7187 | 102.8081
138 | Sheet #6 | Div-09 | R-24 Batt Insulation | 263.2671 | 5% | 276.4305 | SF | 0.015 | 4.1465 | 47.5 | 196.9567 | 1.1 | 304.0735 | 501.0303
139 | Sheet #6 | Div-09 | Acoustical Sealant at Top and Bottom on Both Sides | 104.44 | 5% | 109.662 | LF | 0.007 | 0.76763 | 47.5 | 36.4626 | 0.15 | 16.4493 | 52.9119
|  |  | (2 X 4) Exterior Wall @ 10'-1" H | 9.85 |  |  | LF
140 | Sheet #6 | Div-09 | (1) 1/2" Gypsum Board on one Side (4'X8' Ea.) | 3.1037 | 0% | 3.1037 | EA | 0.35 | 1.0863 | 47.5 | 51.5986 | 9.6 | 29.7953 | 81.3938
141 | Sheet #6 | Div-09 | (2 X 4) Wood Stud (10' H) | 7.406 | 0% | 7.406 | EA | 0.35 | 2.5921 | 47.5 | 123.125 | 15.5 | 114.7932 | 237.9182
142 | Sheet #6 | Div-09 | (2 X 4) Double Top Plate | 19.7 | 5% | 20.685 | LF | 0.035 | 0.72398 | 47.5 | 34.3888 | 1.55 | 32.0617 | 66.4506
143 | Sheet #6 | Div-09 | (2 X 4) Pt Bottom Plate | 9.85 | 5% | 10.3425 | LF | 0.035 | 0.36199 | 47.5 | 17.1944 | 1.55 | 16.0309 | 33.2253
144 | Sheet #6 | Div-09 | R-24 Batt Insulation | 99.3175 | 5% | 104.2834 | SF | 0.015 | 1.5643 | 47.5 | 74.3019 | 1.1 | 114.7118 | 189.0137
145 | Sheet #6 | Div-09 | Acoustical Sealant at Top and Bottom on Both Sides | 39.4 | 5% | 41.37 | LF | 0.007 | 0.28959 | 47.5 | 13.7555 | 0.15 | 6.2055 | 19.961
|  |  | (2 X 4) Interior Wall @ 10'-1" H | 59.33 |  |  | LF
146 | Sheet #6 | Div-09 | (1) 1/2" Gypsum Board on both Side (4'X8' Ea.) | 37.389 | 0% | 37.389 | EA | 0.35 | 13.0862 | 47.5 | 621.5925 | 9.6 | 358.9346 | 980.5272
147 | Sheet #6 | Div-09 | (2 X 4) Wood Stud (10' H) | 44.609 | 0% | 44.609 | EA | 0.35 | 15.6132 | 47.5 | 741.625 | 15.5 | 691.4398 | 1433.0648
148 | Sheet #6 | Div-09 | (2 X 4) Double Top Plate | 118.66 | 5% | 124.593 | LF | 0.035 | 4.3608 | 47.5 | 207.1359 | 1.55 | 193.1192 | 400.255
149 | Sheet #6 | Div-09 | (2 X 4) Pt Bottom Plate | 59.33 | 5% | 62.2965 | LF | 0.035 | 2.1804 | 47.5 | 103.5679 | 1.55 | 96.5596 | 200.1275
150 | Sheet #6 | Div-09 | Acoustical Sealant at Top and Bottom on Both Sides | 237.32 | 5% | 249.186 | LF | 0.007 | 1.7443 | 47.5 | 82.8543 | 0.15 | 37.3779 | 120.2322
|  |  | (2 X 4) Interior Wall @ 10'-1" H (1GB) | 24.09 |  |  | LF
151 | Sheet #6 | Div-09 | (1) 1/2" Gypsum Board on one Side (4'X8' Ea.) | 7.5906 | 0% | 7.5906 | EA | 0.35 | 2.6567 | 47.5 | 126.1939 | 9.6 | 72.8698 | 199.0637
152 | Sheet #6 | Div-09 | (1) 1/2" Green Gypsum Board on one Side (4'X8' Ea.) | 7.5906 | 0% | 7.5906 | EA | 0.35 | 2.6567 | 47.5 | 126.1939 | 12.16 | 92.3018 | 218.4957
153 | Sheet #6 | Div-09 | (2 X 4) Wood Stud (10' H) | 18.1128 | 0% | 18.1128 | EA | 0.35 | 6.3395 | 47.5 | 301.125 | 15.5 | 280.7481 | 581.8731
154 | Sheet #6 | Div-09 | (2 X 4) Double Top Plate | 48.18 | 5% | 50.589 | LF | 0.035 | 1.7706 | 47.5 | 84.1042 | 1.55 | 78.4129 | 162.5172
155 | Sheet #6 | Div-09 | (2 X 4) Pt Bottom Plate | 24.09 | 5% | 25.2945 | LF | 0.035 | 0.88531 | 47.5 | 42.0521 | 1.55 | 39.2065 | 81.2586
156 | Sheet #6 | Div-09 | Acoustical Sealant at Top and Bottom on Both Sides | 96.36 | 5% | 101.178 | LF | 0.007 | 0.70825 | 47.5 | 33.6417 | 0.15 | 15.1767 | 48.8184
|  |  | (2 X 4) Interior Wall @ 10'-1" H (2GB) | 12.62 |  |  | LF
157 | Sheet #6 | Div-09 | (1) 1/2" Green Gypsum Board on both Side (4'X8' Ea.) | 7.953 | 0% | 7.953 | EA | 0.35 | 2.7835 | 47.5 | 132.2181 | 12.16 | 96.7081 | 228.9261
158 | Sheet #6 | Div-09 | (2 X 4) Wood Stud (10' H) | 9.4887 | 0% | 9.4887 | EA | 0.35 | 3.3211 | 47.5 | 157.75 | 15.5 | 147.0752 | 304.8252
159 | Sheet #6 | Div-09 | (2 X 4) Double Top Plate | 25.24 | 5% | 26.502 | LF | 0.035 | 0.92757 | 47.5 | 44.0596 | 1.55 | 41.0781 | 85.1377
160 | Sheet #6 | Div-09 | (2 X 4) Pt Bottom Plate | 12.62 | 5% | 13.251 | LF | 0.035 | 0.46379 | 47.5 | 22.0298 | 1.55 | 20.539 | 42.5688
161 | Sheet #6 | Div-09 | Acoustical Sealant at Top and Bottom on Both Sides | 50.48 | 5% | 53.004 | LF | 0.007 | 0.37103 | 47.5 | 17.6238 | 0.15 | 7.9506 | 25.5744
|  |  | (2 X 4) Interior Wall @ 10'-7" H | 11.29 |  |  | LF
162 | Sheet #6 | Div-09 | (1) 1/2" Gypsum Board on both Side (4'X8' Ea.) | 7.4676 | 0% | 7.4676 | EA | 0.35 | 2.6137 | 47.5 | 124.1493 | 9.6 | 71.6892 | 195.8386
163 | Sheet #6 | Div-09 | (2 X 4) Wood Stud (12' H) | 8.4887 | 0% | 8.4887 | EA | 0.42 | 3.5653 | 47.5 | 169.35 | 18.6 | 157.8902 | 327.2402
164 | Sheet #6 | Div-09 | (2 X 4) Double Top Plate | 22.58 | 5% | 23.709 | LF | 0.035 | 0.82982 | 47.5 | 39.4162 | 1.55 | 36.749 | 76.1652
165 | Sheet #6 | Div-09 | (2 X 4) Pt Bottom Plate | 11.29 | 5% | 11.8545 | LF | 0.035 | 0.41491 | 47.5 | 19.7081 | 1.55 | 18.3745 | 38.0826
166 | Sheet #6 | Div-09 | Acoustical Sealant at Top and Bottom on Both Sides | 45.16 | 5% | 47.418 | LF | 0.007 | 0.33193 | 47.5 | 15.7665 | 0.15 | 7.1127 | 22.8792
|  |  | (2 X 6) Parapet Wall @ 5-1/4" H | 318.39 |  |  | LF
167 | Sheet #6 | Div-09 | (2 X 6) Wood Stud (8' H) | 17.4456 | 0% | 17.4456 | EA | 0.32 | 5.5826 | 47.5 | 265.1734 | 14.8 | 258.1951 | 523.3685
168 | Sheet #6 | Div-09 | (2 X 6) Double Top Plate | 636.78 | 5% | 668.619 | LF | 0.04 | 26.7448 | 47.5 | 1270.3761 | 1.85 | 1236.9452 | 2507.3212
169 | Sheet #6 | Div-09 | (2 X 6) Pt Bottom Plate | 318.39 | 5% | 334.3095 | LF | 0.04 | 13.3724 | 47.5 | 635.1881 | 1.85 | 618.4726 | 1253.6606
170 |  | Div-09 | Tapping | 7992 | 5% | 8391.6 | LF | 0.015 | 125.874 | 47.5 | 5979.015 | 0.015 | 125.874 | 6104.889
171 |  | Div-09 | Mudding Compound | 564.768 | 5% | 593.0064 | LBS | 0.22 | 130.4614 | 47.5 | 6196.9169 | 0.66 | 391.3842 | 6588.3011
172 |  | Div-09 | Screws | 14985 | 0% | 14985 | EA | 0.001 | 14.985 | 47.5 | 711.7875 | 0.02 | 299.7 | 1011.4875
Door & Window Trim
173 | Sheet #3, Sheet #4 | Div-09 | (2 X 6) Rough Sawn Window Trim | 392.52 | 5% | 412.146 | LF | 0.04 | 16.4858 | 47.5 | 783.0774 | 1.85 | 762.4701 | 1545.5475
174 | Sheet #3, Sheet #4 | Div-09 | (2 X 6) Rough Sawn Door Trim | 973.28 | 5% | 1021.944 | LF | 0.04 | 40.8778 | 47.5 | 1941.6936 | 1.85 | 1890.5964 | 3832.29
Ceiling Finishes
175 | Sheet #6 | Div-09 | 1/2" Gypsum Board Ceiling - (4'X8' Ea.) | 62.1469 | 0% | 62.1469 | EA | 0.35 | 21.7514 | 47.5 | 1033.1918 | 9.6 | 596.61 | 1629.8018
176 | Sheet #6 | Div-02 | 1/2" Green Gypsum Board Ceiling - (4'X8' Ea.) | 6.2284 | 0% | 6.2284 | EA | 0.35 | 2.18 | 47.5 | 103.5478 | 12.16 | 75.7378 | 179.2856
177 | Sheet #6 | Div-09 | 1/2" Type X Gypsum Board Ceiling @ Garage - (4'X8' Ea.) | 14.395 | 0% | 14.395 | EA | 0.35 | 5.0382 | 47.5 | 239.3169 | 12.16 | 175.0432 | 414.3601
178 |  | Div-09 | 7/8" Furring Channels | 1991.4662 | 5% | 2091.0395 | LF | 0.035 | 73.1864 | 47.5 | 3476.3531 | 0.88 | 1840.1147 | 5316.4679
Floor Finishes
179 | Sheet #6 | Div-09 | Carpet Tile | 2028.88 | 5% | 2130.324 | SF | 0.04 | 85.213 | 87.25 | 7434.8308 | 6.25 | 13314.525 | 20749.3558
180 | Sheet #6 | Div-09 | Sealed Concrete | 516.08 | 5% | 541.884 | SF | 0.1 | 54.1884 | 87.25 | 4727.9379 | 2.5 | 1354.71 | 6082.6479
Floor Tiles
181 | Sheet #6 | Div-09 | Ceramic Floor Tile | 202.15 | 5% | 212.2575 | SF | 0.09 | 19.1032 | 87.25 | 1666.752 | 8.5 | 1804.1888 | 3470.9408
Wall Tiles
182 | Sheet #6 | Div-09 | Ceramic Wall Tile | 999.2253 | 5% | 1049.1866 | SF | 0.09 | 94.4268 | 87.25 | 8238.7375 | 8.5 | 8918.0858 | 17156.8233
Base
183 | Sheet #6 | Div-09 | 4" Rubber Base | 437 | 5% | 458.85 | LF | 0.025 | 11.4713 | 87.25 | 1000.8666 | 1.55 | 711.2175 | 1712.0841
Paint
Wall Paint
184 | Sheet #6 | Div-09 | Paint on Wall | 6787.011 | 5% | 7126.3616 | SF | 0.02 | 142.5272 | 35 | 4988.4531 | 0.35 | 2494.2265 | 7482.6796
Ceiling Paint
185 | Sheet #6 | Div-09 | Paint on Ceiling | 2648.65 | 5% | 2781.0825 | SF | 0.02 | 55.6217 | 35 | 1946.7578 | 0.4 | 1112.433 | 3059.1908
Door Paint
186 | Sheet #6 | Div-09 | Paint on (2'-4" X 8'-0") Door W/ Frame | 1 | 0% | 1 | EA | 0.83648 | 0.83648 | 35 | 29.2768 | 20.912 | 20.912 | 50.1888
187 | Sheet #6 | Div-09 | Paint on (2'-6" X 8'-0") Barn Door W/ Frame | 2 | 0% | 2 | EA | 0.88 | 1.76 | 35 | 61.6 | 22 | 44 | 105.6
188 | Sheet #6 | Div-09 | Paint on (2'-6" X 8'-0") Door W/ Frame | 3 | 0% | 3 | EA | 0.88 | 2.64 | 35 | 92.4 | 22 | 66 | 158.4
189 | Sheet #6 | Div-09 | Paint on (2'-8" X 8'-0") Door W/ Frame | 1 | 0% | 1 | EA | 0.92352 | 0.92352 | 35 | 32.3232 | 23.088 | 23.088 | 55.4112
190 | Sheet #6 | Div-09 | Paint on (2'-8" X 8'-0") Door W/ Frame | 2 | 0% | 2 | EA | 0.92352 | 1.847 | 35 | 64.6464 | 23.088 | 46.176 | 110.8224
191 | Sheet #6 | Div-09 | Paint on (2'-8" X 8'-0") Sliding Pocket Door W/ Frame | 1 | 0% | 1 | EA | 0.92352 | 0.92352 | 35 | 32.3232 | 23.088 | 23.088 | 55.4112
192 | Sheet #6 | Div-09 | Paint on (3'-0" X 8'-0") Door W/ Frame | 1 | 0% | 1 | EA | 1.008 | 1.008 | 35 | 35.28 | 25.2 | 25.2 | 60.48
193 | Sheet #6 | Div-09 | Paint on (3'-0" X 8'-0") Door W/ Frame | 2 | 0% | 2 | EA | 1.008 | 2.016 | 35 | 70.56 | 25.2 | 50.4 | 120.96
194 | Sheet #6 | Div-09 | Paint on (4'-0" X 8'-0") Door W/ Frame | 1 | 0% | 1 | EA | 1.264 | 1.264 | 35 | 44.24 | 31.6 | 31.6 | 75.84
195 | Sheet #6 | Div-09 | Paint on (6'-0" X 8'-0") Door W/ Frame | 2 | 0% | 2 | EA | 1.776 | 3.552 | 35 | 124.32 | 44.4 | 88.8 | 213.12
196 | Sheet #6 | Div-09 | Paint on 2 (2'-6" X 8'-0") Door W/ Frame | 1 | 0% | 1 | EA | 1.52 | 1.52 | 35 | 53.2 | 38 | 38 | 91.2
197 | Sheet #6 | Div-09 | Paint on (10'-0" X 8'-0") Door W/ Frame W/ (10'-0" X 2'-0") Transom | 1 | 0% | 1 | EA | 1.4 | 1.4 | 35 | 49 | 70 | 70 | 119
198 | Sheet #6 | Div-09 | Paint on (12'-0" X 8'-0") Door W/ Frame | 1 | 0% | 1 | EA | 1.656 | 1.656 | 35 | 57.96 | 82.8 | 82.8 | 140.76
199 | Sheet #6 | Div-09 | Paint on (14'-0" X 8'-0") Door W/ Frame W/ (14'-0" X 2'-0") Transom | 1 | 0% | 1 | EA | 1.912 | 1.912 | 35 | 66.92 | 95.6 | 95.6 | 162.52
200 | Sheet #6 | Div-09 | Paint on (16'-0" X 8'-0") Accordion Door W/ Frame W/ (16'-0" X 2'-0") Transom | 1 | 0% | 1 | EA | 2.168 | 2.168 | 35 | 75.88 | 108.4 | 108.4 | 184.28
Trim Paint
201 | Sheet #6 | Div-09 | Paint on (2 X 6) Rough Sawn Window Trim | 392.52 | 5% | 412.146 | LF | 0.022 | 9.0672 | 35 | 317.3524 | 0.8 | 329.7168 | 647.0692
202 | Sheet #6 | Div-09 | Paint on (2 X 6) Rough Sawn Door Trim | 973.28 | 5% | 1021.944 | LF | 0.022 | 22.4828 | 35 | 786.8969 | 0.8 | 817.5552 | 1604.4521
Exterior Paint
203 | Sheet #3, Sheet #4 | Div-09 | Vertical Channel Siding (Dark) | 2605.22 | 5% | 2735.481 | SF | 0.032 | 87.5354 | 35 | 3063.7387 | 0.6 | 1641.2886 | 4705.0273
204 | Sheet #3, Sheet #4 | Div-09 | Deck Edge C/W Hardi Panel (Dark) | 123.71 | 5% | 129.8955 | SF | 0.032 | 4.1567 | 35 | 145.483 | 0.6 | 77.9373 | 223.4203
205 | Sheet #3, Sheet #4 | Div-09 | Cedar Soffit | 1140.31 | 5% | 1197.3255 | SF | 0.032 | 38.3144 | 35 | 1341.0046 | 0.6 | 718.3953 | 2059.3999
206 | Sheet #3, Sheet #4 | Div-09 | (20" H) Hardi Panel Fascia (Dark) | 309.13 | 5% | 324.5865 | LF | 0.025 | 8.1147 | 35 | 284.0132 | 1.1 | 357.0452 | 641.0583
207 | Sheet #3, Sheet #4 | Div-09 | (14" H) Hardi Panel Fascia (Dark) | 61.86 | 5% | 64.953 | LF | 0.025 | 1.6238 | 35 | 56.8339 | 1.1 | 71.4483 | 128.2822
|  | Div-10 | Specialties | [11 empty] | 5205.9266
Toilet Accessories
208 | Sheet #6 | Div-10 | (18" X 36") Mirror | 5 | 0% | 5 | EA | 2.66 | 13.3 | 55 | 731.5 | 166 | 830 | 1561.5
209 | Sheet #6 | Div-10 | 24" Grab Bar | 4 | 0% | 4 | EA | 1.15 | 4.6 | 55 | 253 | 28 | 112 | 365
210 | Sheet #6 | Div-10 | 36" Grab Bar | 4 | 0% | 4 | EA | 1.22 | 4.88 | 55 | 268.4 | 35.5 | 142 | 410.4
211 | Sheet #6 | Div-10 | 42" Grab Bar | 4 | 0% | 4 | EA | 1.33 | 5.32 | 55 | 292.6 | 41.99 | 167.96 | 460.56
212 | Sheet #6 | Div-10 | Soap Dispenser | 5 | 0% | 5 | EA | 0.95 | 4.75 | 55 | 261.25 | 85.5 | 427.5 | 688.75
213 | Sheet #6 | Div-10 | Toilet Paper Dispenser | 3 | 0% | 3 | EA | 1.2 | 3.6 | 55 | 198 | 66 | 198 | 396
Glass Partition
214 | Sheet #6 | Div-10 | (2'-4" Wide) 10 Mil Glass Door Partition | 12.39 | 5% | 13.0095 | LF | 0.65 | 8.4562 | 55 | 465.0896 | 66 | 858.627 | 1323.7166
|  | Div-11 | Equipment | [11 empty] | 7163.5
Equipment
215 | Sheet #6 | Div-11 | Refrigerator | 1 | 0% | 1 | EA | 6.25 | 6.25 | 50 | 312.5 | 1932 | 1932 | 2244.5
216 | Sheet #6 | Div-11 | Washer | 1 | 0% | 1 | EA | 5.33 | 5.33 | 50 | 266.5 | 888 | 888 | 1154.5
217 | Sheet #6 | Div-11 | Dryer | 1 | 0% | 1 | EA | 4.88 | 4.88 | 50 | 244 | 667 | 667 | 911
218 | Sheet #6 | Div-11 | (26" X 42") Cooktop | 1 | 0% | 1 | EA | 5.65 | 5.65 | 50 | 282.5 | 946 | 946 | 1228.5
219 | Sheet #6 | Div-11 | Dishwasher (Assumed, Please Verify If Required) | 1 | 0% | 1 | EA | 4.6 | 4.6 | 50 | 230 | 650 | 650 | 880
220 | Sheet #6 | Div-11 | (26" X 30") Wall Ovens | 1 | 0% | 1 | EA | 3.22 | 3.22 | 50 | 161 | 584 | 584 | 745
|  | Div-12 | Furnishing | [11 empty] | 29515.3225
Cabinetry & Millwork
221 | Sheet #6 | Div-12 | (48" Wide X 2" Thk) Countertop | 48.08 | 5% | 50.484 | SF | 0.2 | 10.0968 | 65 | 656.292 | 85.5 | 4316.382 | 4972.674
222 | Sheet #6 | Div-12 | (24" Wide X 2" Thk) Countertop | 14.06 | 5% | 14.763 | SF | 0.2 | 2.9526 | 65 | 191.919 | 85.5 | 1262.2365 | 1454.1555
223 | Sheet #6 | Div-12 | (32" Wide X 2" Thk) Countertop | 14.0976 | 5% | 14.8025 | SF | 0.2 | 2.9605 | 65 | 192.4322 | 85.5 | 1265.612 | 1458.0443
224 | Sheet #6 | Div-12 | (24" Wide X 2" Thk) Countertop @ Bath | 32.56 | 5% | 34.188 | SF | 0.2 | 6.8376 | 65 | 444.444 | 85.5 | 2923.074 | 3367.518
225 | Sheet #6 | Div-12 | (26" Wide X 2" Thk) Countertop @ Patio | 14.6923 | 5% | 15.4269 | SF | 0.2 | 3.0854 | 65 | 200.5493 | 85.5 | 1318.9976 | 1519.547
226 | Sheet #6 | Div-12 | (2'-6" Wide X 2'-10" H) Base Cabinet | 11.66 | 5% | 12.243 | LF | 1.25 | 15.3038 | 65 | 994.7438 | 148 | 1811.964 | 2806.7078
227 | Sheet #6 | Div-12 | (24" Wide X 2'-10" H) Base Cabinet | 7.03 | 5% | 7.3815 | LF | 1.22 | 9.0054 | 65 | 585.353 | 144 | 1062.936 | 1648.289
228 | Sheet #6 | Div-12 | (12" Wide X 5'-7" H) Upper Cabinet | 6.84 | 5% | 7.182 | LF | 1.15 | 8.2593 | 65 | 536.8545 | 118.26 | 849.3433 | 1386.1978
229 | Sheet #6 | Div-12 | (24" Wide X 2'-10" H) Base Cabinet @ Bath (Assumed, Please verify if required) | 16.27 | 5% | 17.0835 | LF | 1.22 | 20.8419 | 65 | 1354.7215 | 144 | 2460.024 | 3814.7456
230 | Sheet #6 | Div-12 | (24" Deep X 2'-10" H) Base Cabinet @ Patio | 6.63 | 5% | 6.9615 | LF | 1.22 | 8.493 | 65 | 552.0469 | 144 | 1002.456 | 1554.503
231 | Sheet #6 | Div-12 | (24" Wide) Shelving | 22.06 | 5% | 23.163 | LF | 0.45 | 10.4234 | 65 | 677.5178 | 40 | 926.52 | 1604.0377
232 | Sheet #6 | Div-12 | (18" Wide) Shelving | 16.79 | 5% | 17.6295 | LF | 0.42 | 7.4044 | 65 | 481.2853 | 35 | 617.0325 | 1098.3178
233 | Sheet #6 | Div-12 | (26" Wide) Shelving | 13.08 | 5% | 13.734 | LF | 0.515 | 7.073 | 65 | 459.7457 | 46.57 | 639.5924 | 1099.338
234 | Sheet #6 | Div-12 | Shelving Rod | 48.53 | 5% | 50.9565 | LF | 0.215 | 10.9556 | 65 | 712.1171 | 20 | 1019.13 | 1731.2471
|  | Div-22 | Plumbing | [11 empty] | 18527.5
235 | Sheet #6 | Div-22 | Allowance for Plumbing pipes and accessories - (617 SF) | 1 | 0% | 1 | LS | 38.9917 | 38.9917 | 90 | 3509.25 | 1388.25 | 1388.25 | 4897.5
Fixtures
236 | Sheet #6 | Div-22 | Water Closet | 3 | 0% | 3 | EA | 4.25 | 12.75 | 90 | 1147.5 | 418 | 1254 | 2401.5
237 | Sheet #6 | Div-22 | Sink W/ Faucet @ Bath | 5 | 0% | 5 | EA | 6.57 | 32.85 | 90 | 2956.5 | 663 | 3315 | 6271.5
238 | Sheet #6 | Div-22 | Double Compartment Sink | 1 | 0% | 1 | EA | 5 | 5 | 90 | 450 | 550 | 550 | 1000
239 | Sheet #6 | Div-22 | (3'-0" X 5'-6") Free Standing Tub | 1 | 0% | 1 | EA | 11 | 11 | 90 | 990 | 1200 | 1200 | 2190
240 | Sheet #6 | Div-22 | Shower Head | 3 | 0% | 3 | EA | 2.9 | 8.7 | 90 | 783 | 328 | 984 | 1767
|  | Div-23 | Heating, Ventilating, and Air Conditioning (HVAC) | [11 empty] | 40025
241 | Sheet #6 | Div-23 | Allowance for HVAC and Accessories - (2959 SF) | 1 | 0% | 1 | LS | 150.417 | 150.417 | 100 | 15041.7 | 7989.3 | 7989.3 | 23031
Equipment
242 | Sheet #6 | Div-23 | (27" Dia) European Style Hung Ceiling Fireplace | 1 | 0% | 1 | EA | 18 | 18 | 100 | 1800 | 10500 | 10500 | 12300
243 | Sheet #6 | Div-23 | Boiler | 1 | 0% | 1 | EA | 9.22 | 9.22 | 100 | 922 | 1600 | 1600 | 2522
244 | Sheet #6 | Div-23 | Water Heater | 1 | 0% | 1 | EA | 8.5 | 8.5 | 100 | 850 | 1322 | 1322 | 2172
|  | Div-26 | Electrical | [11 empty] | 56151.78
Lighting Items
245 | Sheet #15 | Div-26 | Recessed Downlight | 65 | 0% | 65 | EA | 1.88 | 122.2 | 100 | 12220 | 74 | 4810 | 17030
246 | Sheet #15 | Div-26 | Pendent Light | 10 | 0% | 10 | EA | 1.95 | 19.5 | 100 | 1950 | 121 | 1210 | 3160
Receptacles
247 | Sheet #15 | Div-26 | WP Duplex Receptacle | 11 | 0% | 11 | EA | 0.85 | 9.35 | 100 | 935 | 22 | 242 | 1177
248 | Sheet #15 | Div-26 | Duplex Receptacle | 28 | 0% | 28 | EA | 0.74 | 20.72 | 100 | 2072 | 18.5 | 518 | 2590
249 | Sheet #15 | Div-26 | GFCI Duplex Receptacle | 5 | 0% | 5 | EA | 0.85 | 4.25 | 100 | 425 | 22 | 110 | 535
Switch
250 | Sheet #15 | Div-26 | Single Pole Switch | 23 | 0% | 23 | EA | 0.7 | 16.1 | 100 | 1610 | 13.22 | 304.06 | 1914.06
251 | Sheet #15 | Div-26 | Three Pole Switch | 8 | 0% | 8 | EA | 0.99 | 7.92 | 100 | 792 | 31 | 248 | 1040
252 | Sheet #15 | Div-26 | Four Pole Switch | 9 | 0% | 9 | EA | 1.15 | 10.35 | 100 | 1035 | 56 | 504 | 1539
Panel
253 | Sheet #15 | Div-26 | (100A, 208Y/120, 1 Phase) Panel (Assumed) | 1 | 0% | 1 | EA | 3.65 | 3.65 | 100 | 365 | 650 | 650 | 1015
254 |  | Div-26 | Conduits | 2608 | 5% | 2738.4 | LF | 0.025 | 68.46 | 100 | 6846 | 1.35 | 3696.84 | 10542.84
255 |  | Div-26 | Wiring | 7824 | 5% | 8215.2 | LF | 0.015 | 123.228 | 100 | 12322.8 | 0.4 | 3286.08 | 15608.88
|  | Div-28 | Electronic Safety & Security | [11 empty] | 1168
Sensor
256 | Sheet #6 | Div-28 | Smoke and Carbon Monoxide Detector | 4 | 0% | 4 | EA | 1.7 | 6.8 | 100 | 680 | 122 | 488 | 1168
|  | Div-31 | Earthwork | [11 empty] | 11655.3625
257 |  | Div-31 | Excavation | 151 | 5% | 158.55 | CY | 0.3 | 47.565 | 146 | 6944.49 |  | 0 | 6944.49
258 |  | Div-31 | Backfill | 57 | 5% | 59.85 | CY | 0.225 | 13.4663 | 146 | 1966.0725 |  | 0 | 1966.0725
259 |  | Div-31 | Soil Export | 94 | 0% | 94 | EA | 0.2 | 18.8 | 146 | 2744.8 |  | 0 | 2744.8
|  | Div-32 | Exterior Improvements | [11 empty] | 26250.7199
Site Concrete
260 | Sheet #2 | Div-32 | (4" Thk) Concrete Patio | 6.651 | 5% | 6.9835 | CY | 3.2 | 22.3472 | 52 | 1162.0569 | 206 | 1438.6041 | 2600.661
261 | Sheet #2 | Div-32 | (6" Thk) Concrete Driveway | 26.3793 | 5% | 27.6982 | CY | 3.2 | 88.6343 | 52 | 4608.9842 | 206 | 5705.8338 | 10314.818
262 | Sheet #2 | Div-32 | (6" Thk) Concrete Walkway | 1.1561 | 5% | 1.2139 | CY | 3.2 | 3.8845 | 52 | 201.9957 | 206 | 250.0668 | 452.0626
263 | Sheet #5 | Div-32 | (12" Thk) Concrete Slab @ Pool | 4.7489 | 5% | 4.9863 | CY | 3.2 | 15.9563 | 52 | 829.7259 | 206 | 1027.1847 | 1856.9105
264 | Sheet #5 | Div-32 | #5 Bar | 355.731 | 5% | 373.5176 | LBS | 0.015 | 5.6028 | 52 | 291.3437 | 0.9 | 336.1658 | 627.5095
265 | Sheet #5 | Div-32 | (28" Wide X 8" Thk) Cont. Concrete Footing | 3.0459 | 5% | 3.1982 | CY | 3.2 | 10.2342 | 52 | 532.1761 | 206 | 658.8237 | 1190.9998
266 | Sheet #5 | Div-32 | #5 Bar | 164.8357 | 5% | 173.0775 | LBS | 0.015 | 2.5962 | 52 | 135.0005 | 0.9 | 155.7698 | 290.7702
267 | Sheet #5 | Div-32 | (12" Thk X 80" H) Concrete Foundation Wall | 13.0139 | 5% | 13.6646 | CY | 3.2 | 43.7267 | 52 | 2273.7905 | 206 | 2814.909 | 5088.6995
268 | Sheet #5 | Div-32 | #5 Bar | 989.0143 | 5% | 1038.465 | LBS | 0.015 | 15.577 | 52 | 810.0027 | 0.9 | 934.6185 | 1744.6213
Site Concrete
269 |  | Div-32 | Mobilization for Concrete | 55 | 5% | 57.75 | CY | 0.3 | 17.325 | 52 | 900.9 |  | 0 | 900.9
270 |  | Div-32 | Mobilization for Steel | 0.75479 | 5% | 0.79253 | TONS | 7 | 5.5477 | 52 | 288.4807 |  | 0 | 288.4807
271 |  | Div-32 | Mobilization for Aggregate | 51.184 | 5% | 53.7432 | TONS | 0.32 | 17.1978 | 52 | 894.2868 |  | 0 | 894.2868
[8 empty] | Total= | 5089.1999 |  | 310772.3254 |  | 357765.8955 | 668538.221 | 668538.221
[6 empty] | 9.5% | Material Tax= | [5 empty] | 33987.7601 | 33987.7601 | 33987.7601
[6 empty] | 20% | Overhead and Profit= |  |  |  | 62154.4651 |  | 71553.1791 | 133707.6442 | 133707.6442
[7 empty] | Total Bid= |  |  |  | 372926.7905 |  | 463306.8347 | 836233.6252 | 836233.6252