## PROJECT SUMMARY
Project Cost Summary
| Date: | 2022-09-27
| Project Title: | Jacobsen Residence
| Project Location: | 201 Grandview Street, Penticton, BC
Jacobsen Residence
| Project Cost Summary | Total Cost
| Base Bid | 1367206.7128
Note: Changing values here will change the values in complete project
Unit Wastage Percentages
| Unit | Wastage
| EA | 0%
| LF | 5%
| SF | 5%
| LS | 0%
| LBS | 5%
| TONS | 5%
| CY | 5%

## BASE BID
Sr# | Ref Sheet | Div No: | Description | Quantity | Wastage % | Quantity With Wastage | Unit | Unit Labor Hour | Total Labor Hour | Per Hour Labor Rate | Total Labor Hour Rate | Unit Material Cost | Total Material Cost | Total Cost | Trade Cost
MATERIAL TAKEOFF AND COST SUMMARY
Jacobsen Residence | [5 empty] | Date: | 2022-09-27
| Sub-Total= |  | 1091939.0708 |  |  | Project Title: | Jacobsen Residence
9.5% | Material Tax= |  | 56879.8278 |  |  | Project Location: | 201 Grandview Street, Penticton, BC
20% | Overhead and Profit= |  | 218387.8142
| Total Bid= |  | 1367206.7128 |  |  | Gross area of Structure= | 2024.07
[6 empty] | Internal Area of Structure= | 4800
[6 empty] | No. of Floors= | 3
Sr# | Ref Sheet | Div No: | Description | Quantity | Wastage % | Quantity With Wastage | Unit | Unit Labor Hour | Total Labor Hour | Per Hour Labor Rate | Total Labor Cost | Unit Material Cost | Total Material Cost | Item Cost | Trade Cost
|  | Div-03 | Concrete | [11 empty] | 49737.4498
Concrete Pad Footing
1 | A320 | Div-03 | (24" X 24" X 12") Concrete Pad Footing - (12 Ea.) | 1.7778 | 5% | 1.8667 | CY | 3.2 | 5.9733 | 52 | 310.6133 | 206 | 384.5333 | 695.1467
2 | A320 | Div-03 | #5 Bar | 150.192 | 5% | 157.7016 | LBS | 0.015 | 2.3655 | 52 | 123.0072 | 0.9 | 141.9314 | 264.9387
3 | A320 | Div-03 | (36" X 36" X 12") Concrete Pad Footing - (9 Ea.) | 3 | 5% | 3.15 | CY | 3.2 | 10.08 | 52 | 524.16 | 206 | 648.9 | 1173.06
4 | A320 | Div-03 | #5 Bar | 225.288 | 5% | 236.5524 | LBS | 0.015 | 3.5483 | 52 | 184.5109 | 0.9 | 212.8972 | 397.408
5 | A320 | Div-03 | (48" X 48" X 12") Concrete Pad Footing - (1Ea.) | 0.59259 | 5% | 0.62222 | CY | 3.2 | 1.9911 | 52 | 103.5378 | 206 | 128.1778 | 231.7156
6 | A320 | Div-03 | #5 Bar | 41.72 | 5% | 43.806 | LBS | 0.015 | 0.65709 | 52 | 34.1687 | 0.9 | 39.4254 | 73.5941
7 | A320 | Div-03 | (60" X 60" X 12") Concrete Pad Footing - (1Ea.) | 0.92593 | 5% | 0.97222 | CY | 3.2 | 3.1111 | 52 | 161.7778 | 206 | 200.2778 | 362.0556
8 | A320 | Div-03 | #5 Bar | 62.58 | 5% | 65.709 | LBS | 0.015 | 0.98564 | 52 | 51.253 | 0.9 | 59.1381 | 110.3911
9 | A320 | Div-03 | (8'-6" X 7'-6" X 24") Concrete Pad Footing - (1Ea.) | 4.7222 | 5% | 4.9583 | CY | 3.2 | 15.8667 | 52 | 825.0667 | 206 | 1021.4167 | 1846.4833
10 | A320 | Div-03 | #5 Bar | 150.192 | 5% | 157.7016 | LBS | 0.015 | 2.3655 | 52 | 123.0072 | 0.9 | 141.9314 | 264.9387
Concrete Strip Footing
11 | A320 | Div-03 | (18" Wide X 12" Deep) Cont. Concrete Footing - (253 LF) | 14.0628 | 5% | 14.7659 | CY | 3.2 | 47.2509 | 52 | 2457.0485 | 206 | 3041.7788 | 5498.8274
12 | A320 | Div-03 | #5 Bar | 528.0292 | 5% | 554.4306 | LBS | 0.015 | 8.3165 | 52 | 432.4559 | 0.9 | 498.9876 | 931.4435
13 | A320 | Div-03 | (24" Wide X 12" Deep) Cont. Concrete Footing - (36 LF) | 2.64 | 5% | 2.772 | CY | 3.2 | 8.8704 | 52 | 461.2608 | 206 | 571.032 | 1032.2928
14 | A320 | Div-03 | #5 Bar | 111.5176 | 5% | 117.0934 | LBS | 0.015 | 1.7564 | 52 | 91.3329 | 0.9 | 105.3841 | 196.717
Concrete Foundation Wall
15 | A320 | Div-03 | (8" Thk X 30" H) Concrete Foundation Wall - (198 LF) | 12.3069 | 5% | 12.9223 | CY | 3.2 | 41.3512 | 52 | 2150.2629 | 206 | 2661.9841 | 4812.2469
16 | A320 | Div-03 | #5 Bar | 388.9292 | 5% | 408.3757 | LBS | 0.015 | 6.1256 | 52 | 318.533 | 0.9 | 367.5381 | 686.0711
Concrete Slab
17 | A321 | Div-03 | F1- (4" Thk) Concrete Slab on Grade | 24.8177 | 5% | 26.0586 | CY | 3.2 | 83.3875 | 52 | 4336.1505 | 206 | 5368.0709 | 9704.2214
18 | A321 | Div-03 | Poly Vapor Barrier | 2030.54 | 5% | 2132.067 | SF | 0.007 | 14.9245 | 52 | 776.0724 | 0.326 | 695.0538 | 1471.1262
19 | A321 | Div-03 | R12- 2.5" XPS Rigid Insulation | 2030.54 | 5% | 2132.067 | SF | 0.012 | 25.5848 | 52 | 1330.4098 | 1.2312 | 2625.1075 | 3955.5173
20 | A321 | Div-03 | 6" Compacted Fill | 37.6026 | 5% | 39.4827 | CY | 0.5 | 19.7414 | 52 | 1026.5508 | 40 | 1579.3089 | 2605.8597
21 | A322 | Div-03 | F2- (3" Thk) Concrete Topping | 24.9672 | 5% | 26.2156 | CY | 3.2 | 83.8899 | 52 | 4362.2731 | 206 | 5400.4102 | 9762.6832
Misc.
22 |  | Div-03 | Formwork for Footing | 1842 | 5% | 1934.1 | SF | 0.02 | 38.682 | 52 | 2011.464 |  | 0 | 2011.464
Mobilization
23 |  | Div-03 | Mobilization for Concrete | 65 | 5% | 68.25 | CY | 0.25 | 17.0625 | 52 | 887.25 |  | 0 | 887.25
24 |  | Div-03 | Mobilization for Steel | 0.829 | 5% | 0.87045 | TONS | 4 | 3.4818 | 52 | 181.0536 |  | 0 | 181.0536
25 |  | Div-03 | Mobilization for Aggregate | 53.2 | 5% | 55.86 | TONS | 0.2 | 11.172 | 52 | 580.944 |  | 0 | 580.944
|  | Div-05 | Metals | [11 empty] | 8950.6976
Steel Column
26 | A321 | Div-05 | (8 X 8 X 1/4) HSS (Section Assumed, Please Verify) | 2065.6 | 5% | 2168.88 | LBS | 0.02 | 43.3776 | 65 | 2819.544 | 2.22 | 4814.9136 | 7634.4576
Steel Column
27 | A321 | Div-05 | (12" X 12" X 1/2") Base Plate (Section Assumed, Please Verify) | 8 | 0% | 8 | EA | 1.25 | 10 | 65 | 650 | 83.28 | 666.24 | 1316.24
|  | Div-06 | Wood, Plastics and Sheathing | [11 empty] | 83416.8273
Wooden Post
28 | A321 - A323 | Div-06 | (6 X 6) Wooden Post | 245.565 | 5% | 257.8433 | LF | 0.065 | 16.7598 | 50 | 837.9906 | 11.3 | 2913.6287 | 3751.6193
Wooden Beam
29 | A321 - A323 | Div-06 | 3 (2 x 6) Header | 676.29 | 5% | 710.1045 | LF | 0.038 | 26.984 | 50 | 1349.1986 | 1.9 | 1349.1986 | 2698.3971
Ceiling Joist
30 | A321 - A323 | Div-06 | (11-7/8" H) I Joist @ 16" O.C | 2743.5338 | 0% | 2743.5338 | EA | 0.038 | 104.2543 | 50 | 5212.7143 | 4.0042 | 10985.5667 | 16198.281
Roof Framing
31 | A323 | Div-06 | (16" H) Engineered TJI Roof Joist | 781.4361 | 5% | 820.5079 | LF | 0.045 | 36.9229 | 50 | 1846.1428 | 9.9325 | 8149.6947 | 9995.8374
Plywood Sheathing
32 | A321 - A323 | Div-06 | 5/8" Plywood Floor Sheathing - (4'X8' Ea.) | 127.7163 | 0% | 127.7163 | EA | 0.44 | 56.1951 | 50 | 2809.7575 | 52 | 6641.245 | 9451.0025
33 | A321 - A323 | Div-06 | 5/8" Plywood Wall Sheathing - (4'X8' Ea.) | 55.4291 | 0% | 55.4291 | EA | 0.44 | 24.3888 | 50 | 1219.4394 | 52 | 2882.3113 | 4101.7506
34 | A321 - A323 | Div-06 | 7/16" OSB Wall Sheathing - (4'X8' Ea.) | 145.5572 | 0% | 145.5572 | EA | 0.42 | 61.134 | 50 | 3056.7009 | 31 | 4512.2728 | 7568.9738
Shade Structure
35 | ID371 | Div-06 | (8 X 8) Timber (Stained and Sealed) Coating: Sikkens Cetol Log & Siding, Teak | 223.34 | 5% | 234.507 | LF | 0.048 | 11.2563 | 50 | 562.8168 | 13.3492 | 3130.473 | 3693.2898
36 | ID371 | Div-06 | (2 X 8) Timber (Stained and Sealed) Coating: Sikkens Cetol Log & Siding, Teak | 103.47 | 5% | 108.6435 | LF | 0.042 | 4.563 | 50 | 228.1514 | 2.77 | 300.9425 | 529.0938
37 | ID371 | Div-06 | (2 X 6) Timber (Stained and Sealed) Coating: Sikkens Cetol Log & Siding, Teak | 537.35 | 5% | 564.2175 | LF | 0.04 | 22.5687 | 50 | 1128.435 | 2.35 | 1325.9111 | 2454.3461
Interior Railing
38 | ID923 | Div-06 | (36" H) Glass Railing W/ Wooden Handrail Cap | 31.27 | 5% | 32.8335 | LF | 0.8 | 26.2668 | 65 | 1707.342 | 46 | 1510.341 | 3217.683
39 | ID923 | Div-06 | (3'-9" H) Glass Railing W/ Wooden Handrail Cap | 40.32 | 5% | 42.336 | LF | 0.8 | 33.8688 | 65 | 2201.472 | 52 | 2201.472 | 4402.944
See Snip on Right for Details
Exterior Railing
40 | ID421, ID422 | Div-06 | (42" H) 13mm Tempered Laminated Exterior Glass Railing in Bezdan Easy Glass Slim, Alloy 6063-T5 | 76.68 | 5% | 80.514 | LF | 0.325 | 26.1671 | 65 | 1700.8583 | 18.25 | 1469.3805 | 3170.2388
41 | ID921 | Div-06 | (48" H) Glass Railing | 34.52 | 0% | 34.52 | EA | 0.85 | 29.342 | 65 | 1907.23 | 55 | 1898.6 | 3805.83
Stairs
42 | A322 | Div-06 | (11" Deep X 4'-3" Wide) Stair Tread | 36 | 0% | 36 | EA | 1.25 | 45 | 65 | 2925 | 35 | 1260 | 4185
43 | A322 | Div-06 | (7" H X 4'-3" Wide) Stair Riser | 38 | 0% | 38 | EA | 1.2 | 45.6 | 65 | 2964 | 32.33 | 1228.54 | 4192.54
|  | Div-07 | Thermal & Moisture Protection | [11 empty] | 84866.1653
Roofing
44 | A324 | Div-07 | Standing Seam Metal Roofing | 1840.72 | 5% | 1932.756 | SF | 0.08 | 154.6205 | 58 | 8967.9878 | 4.2 | 8117.5752 | 17085.563
45 | A324 | Div-07 | SBS Roofing Membrane | 952.44 | 5% | 1000.062 | SF | 0.028 | 28.0017 | 58 | 1624.1007 | 0.89 | 890.0552 | 2514.1559
46 | A324 | Div-07 | 1/4" Self Adhered Water Proofing Membrane | 1039.31 | 5% | 1091.2755 | SF | 0.0024138 | 2.6341 | 58 | 152.7786 | 0.44 | 480.1612 | 632.9398
47 | A324 | Div-07 | Protection Board | 952.44 | 5% | 1000.062 | SF | 0.005 | 5.0003 | 58 | 290.018 | 0.7 | 700.0434 | 990.0614
48 | A324 | Div-07 | Tapered Insulation | 952.44 | 5% | 1000.062 | SF | 0.025 | 25.0016 | 58 | 1450.0899 | 3.5 | 3500.217 | 4950.3069
49 | ID421, ID422 | Div-07 | (4" X 4") Metal Gutter | 157.77 | 5% | 165.6585 | LF | 0.048 | 7.9516 | 58 | 461.1933 | 7.1 | 1176.1753 | 1637.3686
50 | ID421, ID422 | Div-07 | (3" Dia) Downspout | 151.34 | 5% | 158.907 | LF | 0.045 | 7.1508 | 58 | 414.7473 | 6.36 | 1010.6485 | 1425.3958
51 | ID421, ID422 | Div-07 | 8- (14" Wide) Metal Cap Flashing | 74.42 | 5% | 78.141 | LF | 0.035 | 2.7349 | 58 | 158.6262 | 2.6 | 203.1666 | 361.7928
52 | ID421, ID422 | Div-07 | (16" Wide) Prefinished Flashing | 211.47 | 5% | 222.0435 | LF | 0.036 | 7.9936 | 58 | 463.6268 | 2.88 | 639.4853 | 1103.1121
53 | ID421, ID422 | Div-07 | (12" X 24") Splash Pad | 7 | 0% | 7 | EA | 0.9 | 6.3 | 58 | 365.4 | 36.98 | 258.86 | 624.26
54 | ID421, ID422 | Div-07 | Overflow Scupper | 5 | 0% | 5 | EA | 2.25 | 11.25 | 58 | 652.5 | 362 | 1810 | 2462.5
Exterior Finishes
55 | ID421, ID422 | Div-07 | 8.25" Hardi Lap Siding Product: Woodtone Rustic Series Summer Wheat | 1035.96 | 5% | 1087.758 | SF | 0.033 | 35.896 | 58 | 2081.9688 | 3.25 | 3535.2135 | 5617.1823
56 | ID421, ID422 | Div-07 | Porcelain Veneer Panel Product: Opal Travertine CM84 | 1849.92 | 5% | 1942.416 | SF | 0.04 | 77.6966 | 58 | 4506.4051 | 3.59 | 6973.2734 | 11479.6786
57 | ID421, ID422 | Div-07 | Porcelain Veneer Panel Product: Hearth Smoke CM08 | 897.88 | 5% | 942.774 | SF | 0.04 | 37.711 | 58 | 2187.2357 | 3.59 | 3384.5587 | 5571.7943
58 | ID421, ID422 | Div-07 | 8- (12" H) James Hardie Cementitious Fascia | 50 | 5% | 52.5 | LF | 0.036 | 1.89 | 58 | 109.62 | 7.5491 | 396.3273 | 505.9473
59 | ID421, ID422 | Div-07 | 8- (18" H) James Hardie Cementitious Fascia | 206.66 | 5% | 216.993 | LF | 0.042 | 9.1137 | 58 | 528.5949 | 11.3891 | 2471.353 | 2999.948
60 | ID421, ID422 | Div-07 | 8- (14" H) James Hardie Cementitious Fascia | 196.31 | 5% | 206.1255 | LF | 0.038 | 7.8328 | 58 | 454.3006 | 8.8582 | 1825.8972 | 2280.1978
Insulation
61 | ID421, ID422 | Div-07 | R50 Thermal Batt Insulation | 4688 | 5% | 4922.4 | SF | 0.02 | 98.448 | 58 | 5709.984 | 1.8121 | 8919.799 | 14629.783
62 | ID421, ID422 | Div-07 | 2" Polyiso Insulation | 691.9 | 5% | 726.495 | SF | 0.013 | 9.4444 | 58 | 547.7772 | 1.75 | 1271.3663 | 1819.1435
Misc.
63 | A323 | Div-07 | Poly Vapor Barrier @ Roof | 1991.75 | 5% | 2091.3375 | SF | 0.007 | 14.6394 | 58 | 849.083 | 0.326 | 681.776 | 1530.8591
64 | ID421, ID422 | Div-07 | Poly Vapor Barrier @ Exterior | 4657.83 | 5% | 4890.7215 | SF | 0.007 | 34.2351 | 58 | 1985.6329 | 0.326 | 1594.3752 | 3580.0081
Sealant
65 |  | Div-07 | Sealant for Doors | 1463.42 | 5% | 1536.591 | LF | 0.006 | 9.2195 | 58 | 534.7337 | 0.1 | 153.6591 | 688.3928
66 |  | Div-07 | Sealant for Windows | 798.84 | 5% | 838.782 | LF | 0.006 | 5.0327 | 58 | 291.8961 | 0.1 | 83.8782 | 375.7743
|  | Div-08 | Openings | [11 empty] | 104236.9252
Doors
67 | A133 | Div-08 | (3'-6" X 8'-0") Frameless Glass Door W/ WD Frame | 1 | 0% | 1 | EA | 5.376 | 5.376 | 52 | 279.552 | 896 | 896 | 1175.552
68 | A133 | Div-08 | (5'-0" X 8'-0") SCWD Door W/ WD Frame | 1 | 0% | 1 | EA | 7.68 | 7.68 | 52 | 399.36 | 1280 | 1280 | 1679.36
69 | A133 | Div-08 | (3'-0" X 8'-0") SCWD Door W/ WD Frame | 14 | 0% | 14 | EA | 4.608 | 64.512 | 52 | 3354.624 | 768 | 10752 | 14106.624
70 | A133 | Div-08 | (2'-8" X 8'-0") SCWD Door W/ WD Frame | 5 | 0% | 5 | EA | 4.1011 | 20.5056 | 52 | 1066.2912 | 683.52 | 3417.6 | 4483.8912
71 | A133 | Div-08 | (16'-0" X 8'-0") Frameless Glass Door W/ WD Frame | 1 | 0% | 1 | EA | 16.384 | 16.384 | 52 | 851.968 | 4096 | 4096 | 4947.968
72 | A133 | Div-08 | (4'-0" X 8'-0") SCWD Door W/ WD Frame | 1 | 0% | 1 | EA | 6.144 | 6.144 | 52 | 319.488 | 1024 | 1024 | 1343.488
73 | A133 | Div-08 | (3'-0" X 8'-0") Vinyl Laminated Glass Door W/ WD Frame! | 1 | 0% | 1 | EA | 4.608 | 4.608 | 52 | 239.616 | 768 | 768 | 1007.616
74 | A133 | Div-08 | (2'-6" X 8'-0") SCWD Door W/ WD Frame | 8 | 0% | 8 | EA | 3.84 | 30.72 | 52 | 1597.44 | 640 | 5120 | 6717.44
75 | A133 | Div-08 | (16'-0" X 8'-0") SCWD Door W/ WD Frame | 1 | 0% | 1 | EA | 16.384 | 16.384 | 52 | 851.968 | 4096 | 4096 | 4947.968
76 | A133 | Div-08 | (6'-0" X 8'-0") SCWD Door W/ WD Frame | 1 | 0% | 1 | EA | 9.216 | 9.216 | 52 | 479.232 | 1536 | 1536 | 2015.232
77 | A133 | Div-08 | (8'-9" X 8'-0") Vinyl Laminated Glass Door W/ WD Frame | 2 | 0% | 2 | EA | 11.2 | 22.4 | 52 | 1164.8 | 2240 | 4480 | 5644.8
78 | A133 | Div-08 | (16'-0" X 8'-0") Vinyl Laminated Glass Door W/ WD Frame | 1 | 0% | 1 | EA | 16.384 | 16.384 | 52 | 851.968 | 4096 | 4096 | 4947.968
Door Hardware
79 |  | Div-08 | Allowance for Door Hardware | 37 | 0% | 37 | EA | 2 | 74 | 52 | 3848 | 350 | 12950 | 16798
Windows
80 | A134 | Div-08 | (3'-9" X 8'-0") Fixed Aluminum Window W/ Lower Operable Awning | 2 | 0% | 2 | EA | 6 | 12 | 52 | 624 | 750 | 1500 | 2124
81 | A134 | Div-08 | (3'-9" X 8'-0") Fixed Aluminum Window | 1 | 0% | 1 | EA | 6 | 6 | 52 | 312 | 750 | 750 | 1062
82 | A134 | Div-08 | (4'-0" X 8'-0") Fixed Aluminum Window | 5 | 0% | 5 | EA | 6.4 | 32 | 52 | 1664 | 800 | 4000 | 5664
83 | A134 | Div-08 | (4'-0" X 4'-6") Fixed Aluminum Window W/ Left Hinge Tilt and Turn | 3 | 0% | 3 | EA | 3.6 | 10.8 | 52 | 561.6 | 450 | 1350 | 1911.6
84 | A134 | Div-08 | (7'-0" X 2'-0") Fixed Aluminum Window W/ Right Hinge Tilt and Turn | 1 | 0% | 1 | EA | 2.8 | 2.8 | 52 | 145.6 | 350 | 350 | 495.6
85 | A134 | Div-08 | (11'-6" X 2'-0") Fixed Aluminum Window W/ Right Hinge Tilt and Turn | 2 | 0% | 2 | EA | 4.6 | 9.2 | 52 | 478.4 | 575 | 1150 | 1628.4
86 | A134 | Div-08 | (3'-11" X 8'-0") Fixed Aluminum Window | 3 | 0% | 3 | EA | 6.272 | 18.816 | 52 | 978.432 | 784 | 2352 | 3330.432
87 | A134 | Div-08 | (6'-0" X 8'-0") Fixed Aluminum Window | 1 | 0% | 1 | EA | 9.6 | 9.6 | 52 | 499.2 | 1200 | 1200 | 1699.2
88 | A134 | Div-08 | (4'-6" X 8'-0") Fixed Aluminum Window | 4 | 0% | 4 | EA | 7.2 | 28.8 | 52 | 1497.6 | 900 | 3600 | 5097.6
89 | A134 | Div-08 | (2'-0" X 7'-0") Fixed Aluminum Window W/ Upper Operable Awning | 2 | 0% | 2 | EA | 2.8 | 5.6 | 52 | 291.2 | 350 | 700 | 991.2
90 | A134 | Div-08 | (4'-0" X 7'-0") Fixed Aluminum Window W/ Lower Operable Awning | 2 | 0% | 2 | EA | 5.6 | 11.2 | 52 | 582.4 | 700 | 1400 | 1982.4
91 | A134 | Div-08 | (4'-0" X 7'-0") Fixed Aluminum Window | 2 | 0% | 2 | EA | 5.6 | 11.2 | 52 | 582.4 | 700 | 1400 | 1982.4
92 | A134 | Div-08 | (2'-0" X 7'-0") Fixed Aluminum Window | 2 | 0% | 2 | EA | 2.8 | 5.6 | 52 | 291.2 | 350 | 700 | 991.2
93 | A134 | Div-08 | (3'-9" X 7'-0") Fixed Aluminum Window | 2 | 0% | 2 | EA | 5.25 | 10.5 | 52 | 546 | 656.25 | 1312.5 | 1858.5
94 | A134 | Div-08 | (5'-0" X 7'-0") Fixed Aluminum Window | 1 | 0% | 1 | EA | 7 | 7 | 52 | 364 | 875 | 875 | 1239
95 | A134 | Div-08 | (5'-9" X 7'-0") Fixed Aluminum Window | 1 | 0% | 1 | EA | 8.05 | 8.05 | 52 | 418.6 | 1006.25 | 1006.25 | 1424.85
96 | A134 | Div-08 | (9'-8" X 2'-0") Fixed Aluminum Window W/ Left Hinge Tilt & Turn | 1 | 0% | 1 | EA | 3.868 | 3.868 | 52 | 201.136 | 483.5 | 483.5 | 684.636
97 | A134 | Div-08 | (3'-0" X 2'-0") Upper Operable Window | 1 | 0% | 1 | EA | 2 | 2 | 52 | 104 | 150 | 150 | 254
|  | Div-09 | Finishes | [11 empty] | 361882.5501
Stud Walls
|  |  | Exterior Wall EW (2'-0" H) | 26.09 |  |  | LF
98 | A321 - A323 | Div-09 | (1) 1/2" Gypsum Board on one Side (4'X8' Ea.) | 1.6306 | 0% | 1.6306 | EA | 0.35 | 0.57072 | 47.5 | 27.1091 | 9.6 | 15.654 | 42.7631
99 | A321 - A323 | Div-09 | (2 X 6) Wood Stud @ 10' H | 3.9233 | 0% | 3.9233 | EA | 0.4 | 1.5693 | 47.5 | 74.5429 | 18.5 | 72.5812 | 147.1241
100 | A321 - A323 | Div-09 | (2 X 6) Top and Bottom Plate | 78.27 | 5% | 82.1835 | LF | 0.04 | 3.2873 | 47.5 | 156.1487 | 1.85 | 152.0395 | 308.1881
101 | A321 - A323 | Div-09 | R24 Thermal Batt Insulation | 52.18 | 5% | 54.789 | SF | 0.015 | 0.82183 | 47.5 | 39.0372 | 1.1 | 60.2679 | 99.3051
102 | A321 - A323 | Div-09 | Acoustical Sealant at Top and Bottom on Both Sides | 52.18 | 5% | 54.789 | LF | 0.007 | 0.38352 | 47.5 | 18.2173 | 0.15 | 8.2183 | 26.4357
|  |  | Exterior Wall EW (3'-6" H) | 10.37 |  |  | LF
103 | A321 - A323 | Div-09 | (1) 1/2" Gypsum Board on one Side (4'X8' Ea.) | 1.1342 | 0% | 1.1342 | EA | 0.35 | 0.39698 | 47.5 | 18.8564 | 9.6 | 10.8885 | 29.7449
104 | A321 - A323 | Div-09 | (2 X 6) Wood Stud @ 10' H | 2.7289 | 0% | 2.7289 | EA | 0.4 | 1.0916 | 47.5 | 51.85 | 18.5 | 50.4855 | 102.3355
105 | A321 - A323 | Div-09 | (2 X 6) Top and Bottom Plate | 31.11 | 5% | 32.6655 | LF | 0.04 | 1.3066 | 47.5 | 62.0645 | 1.85 | 60.4312 | 122.4956
106 | A321 - A323 | Div-09 | R24 Thermal Batt Insulation | 36.295 | 5% | 38.1097 | SF | 0.015 | 0.57165 | 47.5 | 27.1532 | 1.1 | 41.9207 | 69.0739
107 | A321 - A323 | Div-09 | Acoustical Sealant at Top and Bottom on Both Sides | 20.74 | 5% | 21.777 | LF | 0.007 | 0.15244 | 47.5 | 7.2409 | 0.15 | 3.2666 | 10.5074
|  |  | Exterior Wall EW (8'-1" H) | 24.43 |  |  | LF
108 | A321 - A323 | Div-09 | (1) 1/2" Gypsum Board on one Side (4'X8' Ea.) | 6.1709 | 0% | 6.1709 | EA | 0.35 | 2.1598 | 47.5 | 102.5906 | 9.6 | 59.2403 | 161.8309
109 | A321 - A323 | Div-09 | (2 X 6) Wood Stud @ 10' H | 18.3684 | 0% | 18.3684 | EA | 0.4 | 7.3474 | 47.5 | 349 | 18.5 | 339.8158 | 688.8158
110 | A321 - A323 | Div-09 | (2 X 6) Top and Bottom Plate | 73.29 | 5% | 76.9545 | LF | 0.04 | 3.0782 | 47.5 | 146.2135 | 1.85 | 142.3658 | 288.5794
111 | A321 - A323 | Div-09 | R24 Thermal Batt Insulation | 197.4677 | 5% | 207.3411 | SF | 0.015 | 3.1101 | 47.5 | 147.7305 | 1.1 | 228.0752 | 375.8057
112 | A321 - A323 | Div-09 | Acoustical Sealant at Top and Bottom on Both Sides | 48.86 | 5% | 51.303 | LF | 0.007 | 0.35912 | 47.5 | 17.0582 | 0.15 | 7.6955 | 24.7537
|  |  | Exterior Wall EW (8'-1" H) | 8.85 |  |  | LF
113 | A321 - A323 | Div-09 | (1) 1/2" Green Gypsum Board on one Side (4'X8' Ea.) | 2.2355 | 0% | 2.2355 | EA | 0.35 | 0.78241 | 47.5 | 37.1644 | 11 | 24.59 | 61.7544
114 | A321 - A323 | Div-09 | (2 X 6) Wood Stud @ 10' H | 6.6541 | 0% | 6.6541 | EA | 0.4 | 2.6617 | 47.5 | 126.4286 | 18.5 | 123.1015 | 249.5301
115 | A321 - A323 | Div-09 | (2 X 6) Top and Bottom Plate | 26.55 | 5% | 27.8775 | LF | 0.04 | 1.1151 | 47.5 | 52.9672 | 1.85 | 51.5734 | 104.5406
116 | A321 - A323 | Div-09 | R24 Thermal Batt Insulation | 71.5345 | 5% | 75.1113 | SF | 0.015 | 1.1267 | 47.5 | 53.5168 | 1.1 | 82.6224 | 136.1392
117 | A321 - A323 | Div-09 | Acoustical Sealant at Top and Bottom on Both Sides | 17.7 | 5% | 18.585 | LF | 0.007 | 0.1301 | 47.5 | 6.1795 | 0.15 | 2.7877 | 8.9673
|  |  | Exterior Wall EW (8'-3" H) | 14.93 |  |  | LF
118 | A321 - A323 | Div-09 | (1) 1/2" Green Gypsum Board on one Side (4'X8' Ea.) | 3.8491 | 0% | 3.8491 | EA | 0.35 | 1.3472 | 47.5 | 63.992 | 11 | 42.3405 | 106.3325
119 | A321 - A323 | Div-09 | (2 X 6) Wood Stud @ 10' H | 11.2256 | 0% | 11.2256 | EA | 0.4 | 4.4902 | 47.5 | 213.2857 | 18.5 | 207.6729 | 420.9586
120 | A321 - A323 | Div-09 | (2 X 6) Top and Bottom Plate | 44.79 | 5% | 47.0295 | LF | 0.04 | 1.8812 | 47.5 | 89.3561 | 1.85 | 87.0046 | 176.3606
121 | A321 - A323 | Div-09 | R24 Thermal Batt Insulation | 123.1725 | 5% | 129.3311 | SF | 0.015 | 1.94 | 47.5 | 92.1484 | 1.1 | 142.2642 | 234.4127
122 | A321 - A323 | Div-09 | Acoustical Sealant at Top and Bottom on Both Sides | 29.86 | 5% | 31.353 | LF | 0.007 | 0.21947 | 47.5 | 10.4249 | 0.15 | 4.703 | 15.1278
| A321 - A323 |  | Exterior Wall EW (8'-6" H) | 3.05 |  |  | LF
123 | A321 - A323 | Div-09 | (1) 1/2" Gypsum Board on one Side (4'X8' Ea.) | 0.81016 | 0% | 0.81016 | EA | 0.35 | 0.28355 | 47.5 | 13.4688 | 9.6 | 7.7775 | 21.2463
124 | A321 - A323 | Div-09 | (2 X 6) Wood Stud @ 10' H | 2.2932 | 0% | 2.2932 | EA | 0.4 | 0.91729 | 47.5 | 43.5714 | 18.5 | 42.4248 | 85.9962
125 | A321 - A323 | Div-09 | (2 X 6) Top and Bottom Plate | 9.15 | 5% | 9.6075 | LF | 0.04 | 0.3843 | 47.5 | 18.2542 | 1.85 | 17.7739 | 36.0281
126 | A321 - A323 | Div-09 | R24 Thermal Batt Insulation | 25.925 | 5% | 27.2212 | SF | 0.015 | 0.40832 | 47.5 | 19.3951 | 1.1 | 29.9434 | 49.3385
127 | A321 - A323 | Div-09 | Acoustical Sealant at Top and Bottom on Both Sides | 6.1 | 5% | 6.405 | LF | 0.007 | 0.044835 | 47.5 | 2.1297 | 0.15 | 0.96075 | 3.0904
|  |  | Exterior Wall EW (8'-6" H) | 8.86 |  |  | LF
128 | A321 - A323 | Div-09 | (1) 1/2" Green Gypsum Board on one Side (4'X8' Ea.) | 2.3534 | 0% | 2.3534 | EA | 0.35 | 0.8237 | 47.5 | 39.1259 | 11 | 25.8878 | 65.0137
129 | A321 - A323 | Div-09 | (2 X 6) Wood Stud @ 10' H | 6.6617 | 0% | 6.6617 | EA | 0.4 | 2.6647 | 47.5 | 126.5714 | 18.5 | 123.2406 | 249.812
130 | A321 - A323 | Div-09 | (2 X 6) Top and Bottom Plate | 26.58 | 5% | 27.909 | LF | 0.04 | 1.1164 | 47.5 | 53.0271 | 1.85 | 51.6317 | 104.6587
131 | A321 - A323 | Div-09 | R24 Thermal Batt Insulation | 75.31 | 5% | 79.0755 | SF | 0.015 | 1.1861 | 47.5 | 56.3413 | 1.1 | 86.9831 | 143.3243
132 | A321 - A323 | Div-09 | Acoustical Sealant at Top and Bottom on Both Sides | 17.72 | 5% | 18.606 | LF | 0.007 | 0.13024 | 47.5 | 6.1865 | 0.15 | 2.7909 | 8.9774
|  |  | Exterior Wall EW (8'-8" H) | 4.02 |  |  | LF
133 | A321 - A323 | Div-09 | (1) 1/2" Gypsum Board on one Side (4'X8' Ea.) | 1.0892 | 0% | 1.0892 | EA | 0.35 | 0.38121 | 47.5 | 18.1074 | 9.6 | 10.456 | 28.5635
134 | A321 - A323 | Div-09 | (2 X 6) Wood Stud @ 10' H | 3.0226 | 0% | 3.0226 | EA | 0.4 | 1.209 | 47.5 | 57.4286 | 18.5 | 55.9173 | 113.3459
135 | A321 - A323 | Div-09 | (2 X 6) Top and Bottom Plate | 12.06 | 5% | 12.663 | LF | 0.04 | 0.50652 | 47.5 | 24.0597 | 1.85 | 23.4265 | 47.4862
136 | A321 - A323 | Div-09 | R24 Thermal Batt Insulation | 34.8534 | 5% | 36.5961 | SF | 0.015 | 0.54894 | 47.5 | 26.0747 | 1.1 | 40.2557 | 66.3304
137 | A321 - A323 | Div-09 | Acoustical Sealant at Top and Bottom on Both Sides | 8.04 | 5% | 8.442 | LF | 0.007 | 0.059094 | 47.5 | 2.807 | 0.15 | 1.2663 | 4.0733
|  |  | Exterior Wall EW (9'-4" H) | 38.62 |  |  | LF
138 | A321 - A323 | Div-09 | (1) 1/2" Gypsum Board on one Side (4'X8' Ea.) | 11.2601 | 0% | 11.2601 | EA | 0.35 | 3.9411 | 47.5 | 187.1999 | 9.6 | 108.0974 | 295.2973
139 | A321 - A323 | Div-09 | (2 X 6) Wood Stud @ 10' H | 29.0376 | 0% | 29.0376 | EA | 0.4 | 11.615 | 47.5 | 551.7143 | 18.5 | 537.1955 | 1088.9098
140 | A321 - A323 | Div-09 | (2 X 6) Top and Bottom Plate | 115.86 | 5% | 121.653 | LF | 0.04 | 4.8661 | 47.5 | 231.1407 | 1.85 | 225.0581 | 456.1988
141 | A321 - A323 | Div-09 | R24 Thermal Batt Insulation | 360.3246 | 5% | 378.3408 | SF | 0.015 | 5.6751 | 47.5 | 269.5678 | 1.1 | 416.1749 | 685.7428
142 | A321 - A323 | Div-09 | Acoustical Sealant at Top and Bottom on Both Sides | 77.24 | 5% | 81.102 | LF | 0.007 | 0.56771 | 47.5 | 26.9664 | 0.15 | 12.1653 | 39.1317
|  |  | Exterior Wall EW (9'-8" H) | 8.63 |  |  | LF
143 | A321 - A323 | Div-09 | (1) 1/2" Gypsum Board on one Side (4'X8' Ea.) | 2.562 | 0% | 2.562 | EA | 0.35 | 0.89671 | 47.5 | 42.5938 | 9.6 | 24.5955 | 67.1893
144 | A321 - A323 | Div-09 | (2 X 6) Wood Stud @ 10' H | 6.4887 | 0% | 6.4887 | EA | 0.4 | 2.5955 | 47.5 | 123.2857 | 18.5 | 120.0414 | 243.3271
145 | A321 - A323 | Div-09 | (2 X 6) Top and Bottom Plate | 25.89 | 5% | 27.1845 | LF | 0.04 | 1.0874 | 47.5 | 51.6506 | 1.85 | 50.2913 | 101.9419
146 | A321 - A323 | Div-09 | R24 Thermal Batt Insulation | 81.985 | 5% | 86.0843 | SF | 0.015 | 1.2913 | 47.5 | 61.335 | 1.1 | 94.6927 | 156.0277
147 | A321 - A323 | Div-09 | Acoustical Sealant at Top and Bottom on Both Sides | 17.26 | 5% | 18.123 | LF | 0.007 | 0.12686 | 47.5 | 6.0259 | 0.15 | 2.7185 | 8.7443
|  |  | Exterior Wall EW (9'-8" H) | 11.36 |  |  | LF
148 | A321 - A323 | Div-09 | (1) 1/2" Green Gypsum Board on one Side (4'X8' Ea.) | 3.3725 | 0% | 3.3725 | EA | 0.35 | 1.1804 | 47.5 | 56.0678 | 11 | 37.0975 | 93.1653
149 | A321 - A323 | Div-09 | (2 X 6) Wood Stud @ 10' H | 8.5414 | 0% | 8.5414 | EA | 0.4 | 3.4165 | 47.5 | 162.2857 | 18.5 | 158.015 | 320.3008
150 | A321 - A323 | Div-09 | (2 X 6) Top and Bottom Plate | 34.08 | 5% | 35.784 | LF | 0.04 | 1.4314 | 47.5 | 67.9896 | 1.85 | 66.2004 | 134.19
151 | A321 - A323 | Div-09 | R24 Thermal Batt Insulation | 107.92 | 5% | 113.316 | SF | 0.015 | 1.6997 | 47.5 | 80.7376 | 1.1 | 124.6476 | 205.3852
152 | A321 - A323 | Div-09 | Acoustical Sealant at Top and Bottom on Both Sides | 22.72 | 5% | 23.856 | LF | 0.007 | 0.16699 | 47.5 | 7.9321 | 0.15 | 3.5784 | 11.5105
|  |  | Exterior Wall EW (9'-10" H) | 130.89 |  |  | LF
153 | A321 - A323 | Div-09 | (1) 1/2" Gypsum Board on one Side (4'X8' Ea.) | 40.2078 | 0% | 40.2078 | EA | 0.35 | 14.0727 | 47.5 | 668.4542 | 9.6 | 385.9946 | 1054.4488
154 | A321 - A323 | Div-09 | (2 X 6) Wood Stud @ 10' H | 98.4135 | 0% | 98.4135 | EA | 0.4 | 39.3654 | 47.5 | 1869.8571 | 18.5 | 1820.6504 | 3690.5075
155 | A321 - A323 | Div-09 | (2 X 6) Top and Bottom Plate | 392.67 | 5% | 412.3035 | LF | 0.04 | 16.4921 | 47.5 | 783.3766 | 1.85 | 762.7615 | 1546.1381
156 | A321 - A323 | Div-09 | R24 Thermal Batt Insulation | 1286.6487 | 5% | 1350.9811 | SF | 0.015 | 20.2647 | 47.5 | 962.5741 | 1.1 | 1486.0792 | 2448.6533
157 | A321 - A323 | Div-09 | Acoustical Sealant at Top and Bottom on Both Sides | 261.78 | 5% | 274.869 | LF | 0.007 | 1.9241 | 47.5 | 91.3939 | 0.15 | 41.2303 | 132.6243
|  |  | Exterior Wall EW (9'-10" H) | 13.36 |  |  | LF
158 | A321 - A323 | Div-09 | (1) 1/2" Green Gypsum Board on one Side (4'X8' Ea.) | 4.104 | 0% | 4.104 | EA | 0.35 | 1.4364 | 47.5 | 68.2294 | 11 | 45.1443 | 113.3737
159 | A321 - A323 | Div-09 | (2 X 6) Wood Stud @ 10' H | 10.0451 | 0% | 10.0451 | EA | 0.4 | 4.018 | 47.5 | 190.8571 | 18.5 | 185.8346 | 376.6917
160 | A321 - A323 | Div-09 | (2 X 6) Top and Bottom Plate | 40.08 | 5% | 42.084 | LF | 0.04 | 1.6834 | 47.5 | 79.9596 | 1.85 | 77.8554 | 157.815
161 | A321 - A323 | Div-09 | R24 Thermal Batt Insulation | 131.3288 | 5% | 137.8952 | SF | 0.015 | 2.0684 | 47.5 | 98.2504 | 1.1 | 151.6848 | 249.9351
162 | A321 - A323 | Div-09 | Acoustical Sealant at Top and Bottom on Both Sides | 26.72 | 5% | 28.056 | LF | 0.007 | 0.19639 | 47.5 | 9.3286 | 0.15 | 4.2084 | 13.537
|  |  | Exterior Wall EW (10'-6" H) | 21.41 |  |  | LF
163 | A321 - A323 | Div-09 | (1) 1/2" Gypsum Board on one Side (4'X8' Ea.) | 7.0252 | 0% | 7.0252 | EA | 0.35 | 2.4588 | 47.5 | 116.7932 | 9.6 | 67.4415 | 184.2347
164 | A321 - A323 | Div-09 | (2 X 6) Wood Stud @ 12' H | 16.0977 | 0% | 16.0977 | EA | 0.48 | 7.7269 | 47.5 | 367.0286 | 22.2 | 357.3699 | 724.3985
165 | A321 - A323 | Div-09 | (2 X 6) Top and Bottom Plate | 64.23 | 5% | 67.4415 | LF | 0.04 | 2.6977 | 47.5 | 128.1389 | 1.85 | 124.7668 | 252.9056
166 | A321 - A323 | Div-09 | R24 Thermal Batt Insulation | 224.805 | 5% | 236.0453 | SF | 0.015 | 3.5407 | 47.5 | 168.1822 | 1.1 | 259.6498 | 427.832
167 | A321 - A323 | Div-09 | Acoustical Sealant at Top and Bottom on Both Sides | 42.82 | 5% | 44.961 | LF | 0.007 | 0.31473 | 47.5 | 14.9495 | 0.15 | 6.7442 | 21.6937
|  |  | Exterior Wall EW (10'-2" H) | 193.14 |  |  | LF
168 | A321 - A323 | Div-09 | (1) 1/2" Gypsum Board on one Side (4'X8' Ea.) | 61.3642 | 0% | 61.3642 | EA | 0.35 | 21.4775 | 47.5 | 1020.1798 | 9.6 | 589.0963 | 1609.2761
169 | A321 - A323 | Div-09 | (2 X 6) Wood Stud @ 12' H | 145.218 | 0% | 145.218 | EA | 0.48 | 69.7047 | 47.5 | 3310.9714 | 22.2 | 3223.8406 | 6534.812
170 | A321 - A323 | Div-09 | (2 X 6) Top and Bottom Plate | 579.42 | 5% | 608.391 | LF | 0.04 | 24.3356 | 47.5 | 1155.9429 | 1.85 | 1125.5233 | 2281.4662
171 | A321 - A323 | Div-09 | R24 Thermal Batt Insulation | 1963.6544 | 5% | 2061.8371 | SF | 0.015 | 30.9276 | 47.5 | 1469.0589 | 1.1 | 2268.0208 | 3737.0797
172 | A321 - A323 | Div-09 | Acoustical Sealant at Top and Bottom on Both Sides | 386.28 | 5% | 405.594 | LF | 0.007 | 2.8392 | 47.5 | 134.86 | 0.15 | 60.8391 | 195.6991
|  |  | Exterior Wall EW (10'-2" H) | 5.96 |  |  | LF
173 | A321 - A323 | Div-09 | (1) 1/2" Green Gypsum Board on one Side (4'X8' Ea.) | 1.8936 | 0% | 1.8936 | EA | 0.35 | 0.66276 | 47.5 | 31.4812 | 11 | 20.8296 | 52.3108
174 | A321 - A323 | Div-09 | (2 X 6) Wood Stud @ 12' H | 4.4812 | 0% | 4.4812 | EA | 0.48 | 2.151 | 47.5 | 102.1714 | 22.2 | 99.4827 | 201.6541
175 | A321 - A323 | Div-09 | (2 X 6) Top and Bottom Plate | 17.88 | 5% | 18.774 | LF | 0.04 | 0.75096 | 47.5 | 35.6706 | 1.85 | 34.7319 | 70.4025
176 | A321 - A323 | Div-09 | R24 Thermal Batt Insulation | 60.5953 | 5% | 63.6251 | SF | 0.015 | 0.95438 | 47.5 | 45.3329 | 1.1 | 69.9876 | 115.3205
177 | A321 - A323 | Div-09 | Acoustical Sealant at Top and Bottom on Both Sides | 11.92 | 5% | 12.516 | LF | 0.007 | 0.087612 | 47.5 | 4.1616 | 0.15 | 1.8774 | 6.039
|  |  | Interior Wall W5 (8'-3" H) | 15.83 |  |  | LF
178 | A321 - A323 | Div-09 | (1) 1/2" Gypsum Board on both Side (4'X8' Ea.) | 8.1623 | 0% | 8.1623 | EA | 0.35 | 2.8568 | 47.5 | 135.699 | 9.6 | 78.3585 | 214.0575
179 | A321 - A323 | Div-09 | (2 X 4) Wood Stud @ 10' H | 11.9023 | 0% | 11.9023 | EA | 0.35 | 4.1658 | 47.5 | 197.875 | 15.5 | 184.485 | 382.36
180 | A321 - A323 | Div-09 | (2 X 4) Top and Bottom Plate | 47.49 | 5% | 49.8645 | LF | 0.035 | 1.7453 | 47.5 | 82.8997 | 1.55 | 77.29 | 160.1897
181 | A321 - A323 | Div-09 | 3-1/2" Mineral Wool Batt Insulation | 130.5975 | 5% | 137.1274 | SF | 0.015 | 2.0569 | 47.5 | 97.7033 | 0.9 | 123.4146 | 221.1179
182 | A321 - A323 | Div-09 | Acoustical Sealant at Top and Bottom on Both Sides | 63.32 | 5% | 66.486 | LF | 0.007 | 0.4654 | 47.5 | 22.1066 | 0.15 | 9.9729 | 32.0795
|  |  | Interior Wall W5 (8'-3" H) 1GB | 13.89 |  |  | LF
183 | A321 - A323 | Div-09 | (1) 1/2" Gypsum Board on one Side (4'X8' Ea.) | 3.581 | 0% | 3.581 | EA | 0.35 | 1.2534 | 47.5 | 59.5344 | 9.6 | 34.3777 | 93.9121
184 | A321 - A323 | Div-09 | (1) 1/2" Green Gypsum Board on one Side (4'X8' Ea.) | 3.581 | 0% | 3.581 | EA | 0.35 | 1.2534 | 47.5 | 59.5344 | 11 | 39.3912 | 98.9256
185 | A321 - A323 | Div-09 | (2 X 4) Wood Stud @ 10' H | 10.4436 | 0% | 10.4436 | EA | 0.35 | 3.6553 | 47.5 | 173.625 | 15.5 | 161.8759 | 335.5009
186 | A321 - A323 | Div-09 | (2 X 4) Top and Bottom Plate | 41.67 | 5% | 43.7535 | LF | 0.035 | 1.5314 | 47.5 | 72.7402 | 1.55 | 67.8179 | 140.5581
187 | A321 - A323 | Div-09 | 3-1/2" Mineral Wool Batt Insulation | 114.5925 | 5% | 120.3221 | SF | 0.015 | 1.8048 | 47.5 | 85.7295 | 0.9 | 108.2899 | 194.0194
188 | A321 - A323 | Div-09 | Acoustical Sealant at Top and Bottom on Both Sides | 55.56 | 5% | 58.338 | LF | 0.007 | 0.40837 | 47.5 | 19.3974 | 0.15 | 8.7507 | 28.1481
|  |  | Interior Wall W5 (8'-3" H) | 8.1 |  |  | LF
189 | A321 - A323 | Div-09 | (1) 1/2" Green Gypsum Board on both Side (4'X8' Ea.) | 4.1766 | 0% | 4.1766 | EA | 0.35 | 1.4618 | 47.5 | 69.4354 | 11 | 45.9422 | 115.3775
190 | A321 - A323 | Div-09 | (2 X 4) Wood Stud @ 10' H | 6.0902 | 0% | 6.0902 | EA | 0.35 | 2.1316 | 47.5 | 101.25 | 15.5 | 94.3985 | 195.6485
191 | A321 - A323 | Div-09 | (2 X 4) Top and Bottom Plate | 24.3 | 5% | 25.515 | LF | 0.035 | 0.89302 | 47.5 | 42.4187 | 1.55 | 39.5482 | 81.9669
192 | A321 - A323 | Div-09 | 3-1/2" Mineral Wool Batt Insulation | 66.825 | 5% | 70.1663 | SF | 0.015 | 1.0525 | 47.5 | 49.9935 | 0.9 | 63.1496 | 113.1431
193 | A321 - A323 | Div-09 | Acoustical Sealant at Top and Bottom on Both Sides | 32.4 | 5% | 34.02 | LF | 0.007 | 0.23814 | 47.5 | 11.3117 | 0.15 | 5.103 | 16.4147
|  |  | Interior Wall W5 (8'-6" H) | 18.83 |  |  | LF
194 | A321 - A323 | Div-09 | (1) 1/2" Gypsum Board on both Side (4'X8' Ea.) | 10.0034 | 0% | 10.0034 | EA | 0.35 | 3.5012 | 47.5 | 166.3071 | 9.6 | 96.033 | 262.3401
195 | A321 - A323 | Div-09 | (2 X 4) Wood Stud @ 10' H | 14.1579 | 0% | 14.1579 | EA | 0.35 | 4.9553 | 47.5 | 235.375 | 15.5 | 219.4474 | 454.8224
196 | A321 - A323 | Div-09 | (2 X 4) Top and Bottom Plate | 56.49 | 5% | 59.3145 | LF | 0.035 | 2.076 | 47.5 | 98.6104 | 1.55 | 91.9375 | 190.5478
197 | A321 - A323 | Div-09 | 3-1/2" Mineral Wool Batt Insulation | 160.055 | 5% | 168.0577 | SF | 0.015 | 2.5209 | 47.5 | 119.7411 | 0.9 | 151.252 | 270.9931
198 | A321 - A323 | Div-09 | Acoustical Sealant at Top and Bottom on Both Sides | 75.32 | 5% | 79.086 | LF | 0.007 | 0.5536 | 47.5 | 26.2961 | 0.15 | 11.8629 | 38.159
|  |  | Interior Wall W5 (8'-9" H) | 26.93 |  |  | LF
199 | A321 - A323 | Div-09 | (1) 1/2" Gypsum Board on both Side (4'X8' Ea.) | 14.7273 | 0% | 14.7273 | EA | 0.35 | 5.1546 | 47.5 | 244.8421 | 9.6 | 141.3825 | 386.2246
200 | A321 - A323 | Div-09 | (2 X 4) Wood Stud @ 10' H | 20.2481 | 0% | 20.2481 | EA | 0.35 | 7.0868 | 47.5 | 336.625 | 15.5 | 313.8459 | 650.4709
201 | A321 - A323 | Div-09 | (2 X 4) Top and Bottom Plate | 80.79 | 5% | 84.8295 | LF | 0.035 | 2.969 | 47.5 | 141.029 | 1.55 | 131.4857 | 272.5148
202 | A321 - A323 | Div-09 | 3-1/2" Mineral Wool Batt Insulation | 235.6375 | 5% | 247.4194 | SF | 0.015 | 3.7113 | 47.5 | 176.2863 | 0.9 | 222.6774 | 398.9637
203 | A321 - A323 | Div-09 | Acoustical Sealant at Top and Bottom on Both Sides | 107.72 | 5% | 113.106 | LF | 0.007 | 0.79174 | 47.5 | 37.6077 | 0.15 | 16.9659 | 54.5736
|  |  | Interior Wall W5 (9'-10" H) | 115.46 |  |  | LF
204 | A321 - A323 | Div-09 | (1) 1/2" Gypsum Board on both Side (4'X8' Ea.) | 70.9357 | 0% | 70.9357 | EA | 0.35 | 24.8275 | 47.5 | 1179.3066 | 9.6 | 680.9831 | 1860.2897
205 | A321 - A323 | Div-09 | (2 X 4) Wood Stud @ 10' H | 86.812 | 0% | 86.812 | EA | 0.35 | 30.3842 | 47.5 | 1443.25 | 15.5 | 1345.5865 | 2788.8365
206 | A321 - A323 | Div-09 | (2 X 4) Top and Bottom Plate | 346.38 | 5% | 363.699 | LF | 0.035 | 12.7295 | 47.5 | 604.6496 | 1.55 | 563.7335 | 1168.383
207 | A321 - A323 | Div-09 | 3-1/2" Mineral Wool Batt Insulation | 1134.9718 | 5% | 1191.7204 | SF | 0.015 | 17.8758 | 47.5 | 849.1008 | 0.9 | 1072.5484 | 1921.6491
208 | A321 - A323 | Div-09 | Acoustical Sealant at Top and Bottom on Both Sides | 461.84 | 5% | 484.932 | LF | 0.007 | 3.3945 | 47.5 | 161.2399 | 0.15 | 72.7398 | 233.9797
|  |  | Interior Wall W5 (9'-10" H) | 23.55 |  |  | LF
209 | A321 - A323 | Div-09 | (1) 1/2" Gypsum Board on one Side (4'X8' Ea.) | 7.2343 | 0% | 7.2343 | EA | 0.35 | 2.532 | 47.5 | 120.2697 | 9.6 | 69.4489 | 189.7186
210 | A321 - A323 | Div-09 | (1) 1/2" Green Gypsum Board on one Side (4'X8' Ea.) | 7.2343 | 0% | 7.2343 | EA | 0.35 | 2.532 | 47.5 | 120.2697 | 11 | 79.5769 | 199.8466
211 | A321 - A323 | Div-09 | (2 X 4) Wood Stud @ 10' H | 17.7068 | 0% | 17.7068 | EA | 0.35 | 6.1974 | 47.5 | 294.375 | 15.5 | 274.4549 | 568.8299
212 | A321 - A323 | Div-09 | (2 X 4) Top and Bottom Plate | 70.65 | 5% | 74.1825 | LF | 0.035 | 2.5964 | 47.5 | 123.3284 | 1.55 | 114.9829 | 238.3113
213 | A321 - A323 | Div-09 | 3-1/2" Mineral Wool Batt Insulation | 231.4965 | 5% | 243.0713 | SF | 0.015 | 3.6461 | 47.5 | 173.1883 | 0.9 | 218.7642 | 391.9525
214 | A321 - A323 | Div-09 | Acoustical Sealant at Top and Bottom on Both Sides | 94.2 | 5% | 98.91 | LF | 0.007 | 0.69237 | 47.5 | 32.8876 | 0.15 | 14.8365 | 47.7241
|  |  | Interior Wall W5 (9'-10" H) | 2.78 |  |  | LF
215 | A321 - A323 | Div-09 | (1) 1/2" Green Gypsum Board on both Side (4'X8' Ea.) | 1.5342 | 0% | 1.5342 | EA | 0.35 | 0.53697 | 47.5 | 25.5063 | 11 | 16.8763 | 42.3826
216 | A321 - A323 | Div-09 | (2 X 4) Wood Stud @ 10' H | 2.0902 | 0% | 2.0902 | EA | 0.35 | 0.73158 | 47.5 | 34.75 | 15.5 | 32.3985 | 67.1485
217 | A321 - A323 | Div-09 | (2 X 4) Top and Bottom Plate | 8.34 | 5% | 8.757 | LF | 0.035 | 0.3065 | 47.5 | 14.5585 | 1.55 | 13.5733 | 28.1319
218 | A321 - A323 | Div-09 | 3-1/2" Mineral Wool Batt Insulation | 24.5474 | 5% | 25.7748 | SF | 0.015 | 0.38662 | 47.5 | 18.3645 | 0.9 | 23.1973 | 41.5618
219 | A321 - A323 | Div-09 | Acoustical Sealant at Top and Bottom on Both Sides | 11.12 | 5% | 11.676 | LF | 0.007 | 0.081732 | 47.5 | 3.8823 | 0.15 | 1.7514 | 5.6337
|  |  | Interior Wall W5 (10'-2" H) | 73.67 |  |  | LF
220 | A321 - A323 | Div-09 | (1) 1/2" Gypsum Board on both Side (4'X8' Ea.) | 46.8127 | 0% | 46.8127 | EA | 0.35 | 16.3844 | 47.5 | 778.2608 | 9.6 | 449.4017 | 1227.6625
221 | A321 - A323 | Div-09 | (2 X 4) Wood Stud @ 12' H | 55.391 | 0% | 55.391 | EA | 0.42 | 23.2642 | 47.5 | 1105.05 | 18.6 | 1030.2722 | 2135.3222
222 | A321 - A323 | Div-09 | (2 X 4) Top and Bottom Plate | 221.01 | 5% | 232.0605 | LF | 0.035 | 8.1221 | 47.5 | 385.8006 | 1.55 | 359.6938 | 745.4944
223 | A321 - A323 | Div-09 | 3-1/2" Mineral Wool Batt Insulation | 749.0029 | 5% | 786.453 | SF | 0.015 | 11.7968 | 47.5 | 560.3478 | 0.9 | 707.8077 | 1268.1555
224 | A321 - A323 | Div-09 | Acoustical Sealant at Top and Bottom on Both Sides | 294.68 | 5% | 309.414 | LF | 0.007 | 2.1659 | 47.5 | 102.8802 | 0.15 | 46.4121 | 149.2923
|  |  | Interior Wall W5 (10'-2" H) | 34.46 |  |  | LF
225 | A321 - A323 | Div-09 | (1) 1/2" Gypsum Board on one Side (4'X8' Ea.) | 10.9486 | 0% | 10.9486 | EA | 0.35 | 3.832 | 47.5 | 182.0203 | 9.6 | 105.1064 | 287.1267
226 | A321 - A323 | Div-09 | (1) 1/2" Green Gypsum Board on one Side (4'X8' Ea.) | 10.9486 | 0% | 10.9486 | EA | 0.35 | 3.832 | 47.5 | 182.0203 | 11 | 120.4345 | 302.4547
227 | A321 - A323 | Div-09 | (2 X 4) Wood Stud @ 12' H | 25.9098 | 0% | 25.9098 | EA | 0.42 | 10.8821 | 47.5 | 516.9 | 18.6 | 481.9218 | 998.8218
228 | A321 - A323 | Div-09 | (2 X 4) Top and Bottom Plate | 103.38 | 5% | 108.549 | LF | 0.035 | 3.7992 | 47.5 | 180.4627 | 1.55 | 168.251 | 348.7137
229 | A321 - A323 | Div-09 | 3-1/2" Mineral Wool Batt Insulation | 350.3548 | 5% | 367.8726 | SF | 0.015 | 5.5181 | 47.5 | 262.1092 | 0.9 | 331.0853 | 593.1945
230 | A321 - A323 | Div-09 | Acoustical Sealant at Top and Bottom on Both Sides | 137.84 | 5% | 144.732 | LF | 0.007 | 1.0131 | 47.5 | 48.1234 | 0.15 | 21.7098 | 69.8332
|  |  | Interior Wall W6 (9'-0" H) | 5.87 |  |  | LF
231 | A321 - A323 | Div-09 | (1) 1/2" Gypsum Board on one Side (4'X8' Ea.) | 3.3019 | 0% | 3.3019 | EA | 0.35 | 1.1557 | 47.5 | 54.8937 | 9.6 | 31.698 | 86.5917
232 | A321 - A323 | Div-09 | (2 X 6) Wood Stud @ 12' H | 4.4135 | 0% | 4.4135 | EA | 0.48 | 2.1185 | 47.5 | 100.6286 | 22.2 | 97.9805 | 198.609
233 | A321 - A323 | Div-09 | (2 X 6) Top and Bottom Plate | 17.61 | 5% | 18.4905 | LF | 0.04 | 0.73962 | 47.5 | 35.132 | 1.85 | 34.2074 | 69.3394
234 | A321 - A323 | Div-09 | 3-1/2" Mineral Wool Batt Insulation | 52.83 | 5% | 55.4715 | SF | 0.015 | 0.83207 | 47.5 | 39.5234 | 0.9 | 49.9243 | 89.4478
235 | A321 - A323 | Div-09 | Acoustical Sealant at Top and Bottom on Both Sides | 23.48 | 5% | 24.654 | LF | 0.007 | 0.17258 | 47.5 | 8.1975 | 0.15 | 3.6981 | 11.8956
|  |  | Interior Wall W6 (9'-2" H) | 14.73 |  |  | LF
236 | A321 - A323 | Div-09 | (1) 1/2" Gypsum Board on one Side (4'X8' Ea.) | 8.4394 | 0% | 8.4394 | EA | 0.35 | 2.9538 | 47.5 | 140.3045 | 9.6 | 81.0179 | 221.3225
237 | A321 - A323 | Div-09 | (2 X 6) Wood Stud @ 12' H | 11.0752 | 0% | 11.0752 | EA | 0.48 | 5.3161 | 47.5 | 252.5143 | 22.2 | 245.8692 | 498.3835
238 | A321 - A323 | Div-09 | (2 X 6) Top and Bottom Plate | 44.19 | 5% | 46.3995 | LF | 0.04 | 1.856 | 47.5 | 88.159 | 1.85 | 85.8391 | 173.9981
239 | A321 - A323 | Div-09 | 3-1/2" Mineral Wool Batt Insulation | 132.57 | 5% | 139.1985 | SF | 0.015 | 2.088 | 47.5 | 99.1789 | 0.9 | 125.2786 | 224.4576
240 | A321 - A323 | Div-09 | Acoustical Sealant at Top and Bottom on Both Sides | 58.92 | 5% | 61.866 | LF | 0.007 | 0.43306 | 47.5 | 20.5704 | 0.15 | 9.2799 | 29.8503
|  |  | Interior Wall W6 (9'-2" H) | 14.73 |  |  | LF
241 | A321 - A323 | Div-09 | (1) 1/2" Gypsum Board on one Side (4'X8' Ea.) | 4.2197 | 0% | 4.2197 | EA | 0.35 | 1.4769 | 47.5 | 70.1523 | 9.6 | 40.509 | 110.6612
242 | A321 - A323 | Div-09 | (1) 1/2" Green Gypsum Board on one Side (4'X8' Ea.) | 4.2197 | 0% | 4.2197 | EA | 0.35 | 1.4769 | 47.5 | 70.1523 | 11 | 46.4165 | 116.5688
243 | A321 - A323 | Div-09 | (2 X 6) Wood Stud @ 12' H | 11.0752 | 0% | 11.0752 | EA | 0.48 | 5.3161 | 47.5 | 252.5143 | 22.2 | 245.8692 | 498.3835
244 | A321 - A323 | Div-09 | (2 X 6) Top and Bottom Plate | 44.19 | 5% | 46.3995 | LF | 0.04 | 1.856 | 47.5 | 88.159 | 1.85 | 85.8391 | 173.9981
245 | A321 - A323 | Div-09 | 3-1/2" Mineral Wool Batt Insulation | 135.0299 | 5% | 141.7814 | SF | 0.015 | 2.1267 | 47.5 | 101.0193 | 0.9 | 127.6033 | 228.6225
246 | A321 - A323 | Div-09 | Acoustical Sealant at Top and Bottom on Both Sides | 58.92 | 5% | 61.866 | LF | 0.007 | 0.43306 | 47.5 | 20.5704 | 0.15 | 9.2799 | 29.8503
|  |  | Interior Wall W6 (9'-10" H) | 6.17 |  |  | LF
247 | A321 - A323 | Div-09 | (1) 1/2" Gypsum Board on one Side (4'X8' Ea.) | 1.8953 | 0% | 1.8953 | EA | 0.35 | 0.66337 | 47.5 | 31.5101 | 9.6 | 18.1953 | 49.7055
248 | A321 - A323 | Div-09 | (1) 1/2" Green Gypsum Board on one Side (4'X8' Ea.) | 1.8953 | 0% | 1.8953 | EA | 0.35 | 0.66337 | 47.5 | 31.5101 | 11 | 20.8488 | 52.359
249 | A321 - A323 | Div-09 | (2 X 6) Wood Stud @ 12' H | 4.6391 | 0% | 4.6391 | EA | 0.48 | 2.2268 | 47.5 | 105.7714 | 22.2 | 102.988 | 208.7594
250 | A321 - A323 | Div-09 | (2 X 6) Top and Bottom Plate | 18.51 | 5% | 19.4355 | LF | 0.04 | 0.77742 | 47.5 | 36.9274 | 1.85 | 35.9557 | 72.8831
251 | A321 - A323 | Div-09 | 3-1/2" Mineral Wool Batt Insulation | 60.6511 | 5% | 63.6837 | SF | 0.015 | 0.95525 | 47.5 | 45.3746 | 0.9 | 57.3153 | 102.6899
252 | A321 - A323 | Div-09 | Acoustical Sealant at Top and Bottom on Both Sides | 24.68 | 5% | 25.914 | LF | 0.007 | 0.1814 | 47.5 | 8.6164 | 0.15 | 3.8871 | 12.5035
|  |  | Interior Wall W6 (10'-2" H) | 58.76 |  |  | LF
253 | A321 - A323 | Div-09 | (1) 1/2" Gypsum Board on one Side (4'X8' Ea.) | 37.3383 | 0% | 37.3383 | EA | 0.35 | 13.0684 | 47.5 | 620.7494 | 9.6 | 358.4478 | 979.1971
254 | A321 - A323 | Div-09 | (2 X 6) Wood Stud @ 12' H | 44.1805 | 0% | 44.1805 | EA | 0.48 | 21.2066 | 47.5 | 1007.3143 | 22.2 | 980.806 | 1988.1203
255 | A321 - A323 | Div-09 | (2 X 6) Top and Bottom Plate | 176.28 | 5% | 185.094 | LF | 0.04 | 7.4038 | 47.5 | 351.6786 | 1.85 | 342.4239 | 694.1025
256 | A321 - A323 | Div-09 | 3-1/2" Mineral Wool Batt Insulation | 597.4129 | 5% | 627.2836 | SF | 0.015 | 9.4093 | 47.5 | 446.9395 | 0.9 | 564.5552 | 1011.4948
257 | A321 - A323 | Div-09 | Acoustical Sealant at Top and Bottom on Both Sides | 235.04 | 5% | 246.792 | LF | 0.007 | 1.7275 | 47.5 | 82.0583 | 0.15 | 37.0188 | 119.0771
|  |  | Interior Wall W6 (10'-2" H) | 10.62 |  |  | LF
258 | A321 - A323 | Div-09 | (1) 1/2" Gypsum Board on one Side (4'X8' Ea.) | 3.3742 | 0% | 3.3742 | EA | 0.35 | 1.181 | 47.5 | 56.0956 | 9.6 | 32.3921 | 88.4877
259 | A321 - A323 | Div-09 | (1) 1/2" Green Gypsum Board on one Side (4'X8' Ea.) | 3.3742 | 0% | 3.3742 | EA | 0.35 | 1.181 | 47.5 | 56.0956 | 11 | 37.1159 | 93.2115
260 | A321 - A323 | Div-09 | (2 X 6) Wood Stud @ 12' H | 7.985 | 0% | 7.985 | EA | 0.48 | 3.8328 | 47.5 | 182.0571 | 22.2 | 177.2662 | 359.3233
261 | A321 - A323 | Div-09 | (2 X 6) Top and Bottom Plate | 31.86 | 5% | 33.453 | LF | 0.04 | 1.3381 | 47.5 | 63.5607 | 1.85 | 61.8881 | 125.4488
262 | A321 - A323 | Div-09 | 3-1/2" Mineral Wool Batt Insulation | 107.9735 | 5% | 113.3722 | SF | 0.015 | 1.7006 | 47.5 | 80.7777 | 0.9 | 102.035 | 182.8127
263 | A321 - A323 | Div-09 | Acoustical Sealant at Top and Bottom on Both Sides | 42.48 | 5% | 44.604 | LF | 0.007 | 0.31223 | 47.5 | 14.8308 | 0.15 | 6.6906 | 21.5214
|  |  | Interior Wall W7 (9'-0" H) | 16.67 |  |  | LF
264 | A321 - A323 | Div-09 | (1) 1/2" Gypsum Board on both Side (4'X8' Ea.) | 9.3769 | 0% | 9.3769 | EA | 0.35 | 3.2819 | 47.5 | 155.8905 | 9.6 | 90.018 | 245.9085
265 | A321 - A323 | Div-09 | (2 X 4) Wood Stud @ 12' H | 12.5338 | 0% | 12.5338 | EA | 0.42 | 5.2642 | 47.5 | 250.05 | 18.6 | 233.1293 | 483.1793
266 | A321 - A323 | Div-09 | (2 X 4) Top and Bottom Plate | 50.01 | 5% | 52.5105 | LF | 0.035 | 1.8379 | 47.5 | 87.2987 | 1.55 | 81.3913 | 168.69
267 | A321 - A323 | Div-09 | Acoustical Sealant at Top and Bottom on Both Sides | 66.68 | 5% | 70.014 | LF | 0.007 | 0.4901 | 47.5 | 23.2797 | 0.15 | 10.5021 | 33.7818
|  |  | Interior Wall W7 (9'-10" H) | 16.68 |  |  | LF
268 | A321 - A323 | Div-09 | (1) 1/2" Gypsum Board on both Side (4'X8' Ea.) | 10.2478 | 0% | 10.2478 | EA | 0.35 | 3.5867 | 47.5 | 170.3693 | 9.6 | 98.3786 | 268.7479
269 | A321 - A323 | Div-09 | (2 X 4) Wood Stud @ 12' H | 12.5414 | 0% | 12.5414 | EA | 0.42 | 5.2674 | 47.5 | 250.2 | 18.6 | 233.2692 | 483.4692
270 | A321 - A323 | Div-09 | (2 X 4) Top and Bottom Plate | 50.04 | 5% | 52.542 | LF | 0.035 | 1.839 | 47.5 | 87.3511 | 1.55 | 81.4401 | 168.7912
271 | A321 - A323 | Div-09 | Acoustical Sealant at Top and Bottom on Both Sides | 66.72 | 5% | 70.056 | LF | 0.007 | 0.49039 | 47.5 | 23.2936 | 0.15 | 10.5084 | 33.802
|  |  | Interior Wall W7 (10'-2" H) | 22.62 |  |  | LF
272 | A321 - A323 | Div-09 | (1) 1/2" Gypsum Board on both Side (4'X8' Ea.) | 14.3736 | 0% | 14.3736 | EA | 0.35 | 5.0308 | 47.5 | 238.961 | 9.6 | 137.9865 | 376.9476
273 | A321 - A323 | Div-09 | (2 X 4) Wood Stud @ 12' H | 17.0075 | 0% | 17.0075 | EA | 0.42 | 7.1432 | 47.5 | 339.3 | 18.6 | 316.3398 | 655.6398
274 | A321 - A323 | Div-09 | (2 X 4) Top and Bottom Plate | 67.86 | 5% | 71.253 | LF | 0.035 | 2.4939 | 47.5 | 118.4581 | 1.55 | 110.4421 | 228.9003
275 | A321 - A323 | Div-09 | Acoustical Sealant at Top and Bottom on Both Sides | 90.48 | 5% | 95.004 | LF | 0.007 | 0.66503 | 47.5 | 31.5888 | 0.15 | 14.2506 | 45.8394
|  |  | Interior Wall W8 (9'-10" H) | 2.63 |  |  | LF
276 | A321 - A323 | Div-09 | (1) 1/2" Green Gypsum Board on one Side (4'X8' Ea.) | 0.8079 | 0% | 0.8079 | EA | 0.35 | 0.28277 | 47.5 | 13.4314 | 11 | 8.8869 | 22.3183
277 | A321 - A323 | Div-09 | (2 X 6) Wood Stud @ 12' H | 1.9774 | 0% | 1.9774 | EA | 0.48 | 0.94917 | 47.5 | 45.0857 | 22.2 | 43.8992 | 88.985
278 | A321 - A323 | Div-09 | (2 X 6) Top and Bottom Plate | 7.89 | 5% | 8.2845 | LF | 0.04 | 0.33138 | 47.5 | 15.7406 | 1.85 | 15.3263 | 31.0669
279 | A321 - A323 | Div-09 | Acoustical Sealant at Top and Bottom on Both Sides | 10.52 | 5% | 11.046 | LF | 0.007 | 0.077322 | 47.5 | 3.6728 | 0.15 | 1.6569 | 5.3297
|  |  | Interior Wall W8 (10'-2" H) | 9.54 |  |  | LF
280 | A321 - A323 | Div-09 | (1) 1/2" Green Gypsum Board on one Side (4'X8' Ea.) | 3.031 | 0% | 3.031 | EA | 0.35 | 1.0609 | 47.5 | 50.391 | 11 | 33.3414 | 83.7324
281 | A321 - A323 | Div-09 | (2 X 6) Wood Stud @ 12' H | 7.1729 | 0% | 7.1729 | EA | 0.48 | 3.443 | 47.5 | 163.5429 | 22.2 | 159.2391 | 322.782
282 | A321 - A323 | Div-09 | (2 X 6) Top and Bottom Plate | 28.62 | 5% | 30.051 | LF | 0.04 | 1.202 | 47.5 | 57.0969 | 1.85 | 55.5943 | 112.6912
283 | A321 - A323 | Div-09 | Acoustical Sealant at Top and Bottom on Both Sides | 38.16 | 5% | 40.068 | LF | 0.007 | 0.28048 | 47.5 | 13.3226 | 0.15 | 6.0102 | 19.3328
|  |  | Interior Wall W8 (9'-10" H) | 1.68 |  |  | LF
284 | A321 - A323 | Div-09 | (1) 1/2" Gypsum Board on one Side (4'X8' Ea.) | 0.51607 | 0% | 0.51607 | EA | 0.35 | 0.18063 | 47.5 | 8.5797 | 9.6 | 4.9543 | 13.5341
285 | A321 - A323 | Div-09 | (2 X 4) Wood Stud @ 12' H | 1.2632 | 0% | 1.2632 | EA | 0.42 | 0.53053 | 47.5 | 25.2 | 18.6 | 23.4947 | 48.6947
286 | A321 - A323 | Div-09 | (2 X 4) Top and Bottom Plate | 5.04 | 5% | 5.292 | LF | 0.035 | 0.18522 | 47.5 | 8.798 | 1.55 | 8.2026 | 17.0006
287 | A321 - A323 | Div-09 | Acoustical Sealant at Top and Bottom on Both Sides | 6.72 | 5% | 7.056 | LF | 0.007 | 0.049392 | 47.5 | 2.3461 | 0.15 | 1.0584 | 3.4045
|  |  | Interior Wall W8 (2'-0" H) | 28.61 |  |  | LF
288 | A321 - A323 | Div-09 | (1) 1/2" Gypsum Board on one Side (4'X8' Ea.) | 1.7881 | 0% | 1.7881 | EA | 0.35 | 0.62584 | 47.5 | 29.7276 | 9.6 | 17.166 | 46.8936
289 | A321 - A323 | Div-09 | (2 X 4) Wood Stud @ 12' H | 21.5113 | 0% | 21.5113 | EA | 0.42 | 9.0347 | 47.5 | 429.15 | 18.6 | 400.1098 | 829.2598
290 | A321 - A323 | Div-09 | (2 X 4) Top and Bottom Plate | 85.83 | 5% | 90.1215 | LF | 0.035 | 3.1543 | 47.5 | 149.827 | 1.55 | 139.6883 | 289.5153
291 | A321 - A323 | Div-09 | Acoustical Sealant at Top and Bottom on Both Sides | 114.44 | 5% | 120.162 | LF | 0.007 | 0.84113 | 47.5 | 39.9539 | 0.15 | 18.0243 | 57.9782
292 |  | Div-09 | Tapping | 17784 | 5% | 18673.2 | LF | 0.015 | 280.098 | 47.5 | 13304.655 | 0.015 | 280.098 | 13584.753
293 |  | Div-09 | Mudding Compound | 1256.736 | 5% | 1319.5728 | LBS | 0.22 | 290.306 | 47.5 | 13789.5358 | 0.66 | 870.918 | 14660.4538
294 |  | Div-09 | Screws | 33345 | 0% | 33345 | EA | 0.001 | 33.345 | 47.5 | 1583.8875 | 0.02 | 666.9 | 2250.7875
Door Trim
295 | A133 | Div-09 | Door Trim | 1463.42 | 5% | 1536.591 | LF | 0.04 | 61.4636 | 47.5 | 2919.5229 | 1.85 | 2842.6934 | 5762.2163
Ceiling Finishes
296 | ID371 - ID373 | Div-09 | C1- 5/8" Gypsum Board Ceiling | 274.945 | 0% | 274.945 | EA | 0.35 | 96.2307 | 47.5 | 4570.9606 | 10.82 | 2974.9049 | 7545.8655
297 | ID371 - ID373 | Div-09 | C1- 5/8" Green Gypsum Board Ceiling | 6.4878 | 0% | 6.4878 | EA | 0.35 | 2.2707 | 47.5 | 107.8599 | 9.55 | 61.9586 | 169.8185
298 | ID371 - ID373 | Div-09 | (1 X 6) Exterior Wood Plank Ceiling (Stained) Coating: Sikkens Cetol Log & Siding, Teak | 4085.62 | 5% | 4289.901 | SF | 0.05 | 214.495 | 47.5 | 10188.5149 | 9.24 | 39638.6852 | 49827.2001
299 | ID371 - ID373 | Div-09 | (2 X 4) Wood Stud @ 16" O.C | 4350.3759 | 5% | 4567.8947 | LF | 0.035 | 159.8763 | 47.5 | 7594.125 | 1.55 | 7080.2368 | 14674.3618
300 | ID371 - ID373 | Div-09 | 7/8" Furring Channel @ 16" O.C | 3072.9323 | 5% | 3226.5789 | LF | 0.035 | 112.9303 | 47.5 | 5364.1875 | 0.88 | 2839.3895 | 8203.577
Floor Finishes
301 | ID341 | Div-09 | FL1- Sealed Concrete | 777.11 | 5% | 815.9655 | SF | 0.025 | 20.3991 | 87.25 | 1779.8247 | 1.65 | 1346.3431 | 3126.1678
302 | ID341 - ID343 | Div-09 | FL5- 8" Hardwood Flooring Manufacturer: Craft Artisan Wood Floors Series: Legacy Plank Color: Montiel, Walnut (Med Brown) | 1531.26 | 5% | 1607.823 | SF | 0.05 | 80.3912 | 87.25 | 7014.1278 | 5.22 | 8392.8361 | 15406.9639
Floor Tiles
303 | ID341 - ID343 | Div-09 | FL2- (47" X 98") Porcelain Tile Manufacturer: Porcelanosa Series: Xlight Color: Stark Sand, Nature | 927.61 | 5% | 973.9905 | SF | 0.1 | 97.3991 | 87.25 | 8498.0671 | 21.79 | 21223.253 | 29721.3201
304 | ID341 - ID343 | Div-09 | FL3- (23" X 23") Porcelain Tile Manufacturer: Porcelanosa Series: Xlight Color: Core Sand, Antislip | 499.81 | 5% | 524.8005 | SF | 0.1 | 52.4801 | 87.25 | 4578.8844 | 21.79 | 11435.4029 | 16014.2873
305 | ID341 - ID343 | Div-09 | FL4- (12" X 12") Mosaic Tile Manufacturer: Dal Tile Series: Stone Attache, Dignitary, Colorbody Porcelain Color: Superior Taupe DR08 | 52.96 | 5% | 55.608 | SF | 0.1 | 5.5608 | 87.25 | 485.1798 | 9.83 | 546.6266 | 1031.8064
306 | ID341 - ID343 | Div-09 | FL6- (12" X 24") Porcelain Tile Manufacturer: Dal Tile Series: Stone Attache. Dignitary, Colorbody Porcelain Color: Superior Taupe DR08 | 391.95 | 5% | 411.5475 | SF | 0.1 | 41.1548 | 87.25 | 3590.7519 | 9.83 | 4045.5119 | 7636.2639
307 | ID341 - ID343 | Div-09 | FL7- (12" X 24") Outdoor Paver Porcelain Tile Manufacturer: Dal Tile Series: Stone Attache. Dignitary, Colorbody Porcelain Color: Superior Taupe DR08 | 2030.94 | 5% | 2132.487 | SF | 0.1 | 213.2487 | 87.25 | 18605.9491 | 9.83 | 20962.3472 | 39568.2963
308 | ID341 - ID343 | Div-09 | FL8- (24" X 24") Outdoor Porcelain Tile Manufacturer: Dal Tile Series: Stone Attache. Dignitary, Colorbody Porcelain Color: Superior Taupe DR08, Matte. | 241.15 | 5% | 253.2075 | SF | 0.1 | 25.3208 | 87.25 | 2209.2354 | 9.83 | 2489.0297 | 4698.2652
Wall Tiles
309 | ID921 - ID922 | Div-09 | T1- (23" X 23") Wall Tile Manufacturer: Porcelanosa Series: Core Sand, Nature | 537.9588 | 5% | 564.8567 | SF | 0.1 | 56.4857 | 87.25 | 4928.3751 | 21.79 | 12308.2284 | 17236.6034
310 | ID921 - ID922 | Div-09 | T2- (12" X 12") Mosaic Wall Tile Manufacturer: Dal Tile Series: Stone Attache, Dignitary, Colorbody Color: Superior Taupe DR08 | 10 | 5% | 10.5 | SF | 0.1 | 1.05 | 87.25 | 91.6125 | 9.83 | 103.215 | 194.8275
311 | ID921 - ID922 | Div-09 | T3- Wall Tile Backsplash Manufacturer: Dal Tile Series: Stone Attache, Dignitary, Colorbody Color: Luminary White DR07 | 89.04 | 5% | 93.492 | SF | 0.1 | 9.3492 | 87.25 | 815.7177 | 9.83 | 919.0264 | 1734.7441
312 | ID921 - ID922 | Div-09 | T3- Wall Tile Manufacturer: Dal Tile Series: Stone Attache, Dignitary, Colorbody Color: Luminary White DR07 | 12.18 | 5% | 12.789 | SF | 0.1 | 1.2789 | 87.25 | 111.584 | 9.83 | 125.7159 | 237.2999
313 | ID921 - ID922 | Div-09 | T4- Stone Cladding Manufacturer: Creative Minds Series: Stone Attache, Dignitary, Colorbody Color: Luminary White DR07 | 273.71 | 5% | 287.3955 | SF | 0.1 | 28.7395 | 87.25 | 2507.5257 | 9.83 | 2825.0978 | 5332.6235
Base
314 | ID341 - ID343 | Div-09 | B1- 6" MDF Primed Baseboard Manufacturer: Alexandria Molding Series: Modern/ Square Color: White | 855.24 | 5% | 898.002 | LF | 0.025 | 22.4501 | 87.25 | 1958.7669 | 0.87 | 781.2617 | 2740.0286
Transition Strip
315 | ID921 - ID922 | Div-09 | Schluter Transition Strip | 79.1 | 5% | 83.055 | LF | 0.038 | 3.1561 | 87.25 | 275.3689 | 6.22 | 516.6021 | 791.971
Paint
Wall Paint
316 | ID341 - ID343 | Div-09 | Paint on Wall - PT2 Manufacturer: Cloverdale Series: 0382 Premium Classic Pearl Latex Color: 0011 Sugar Dust, White | 10701.4857 | 5% | 11236.56 | SF | 0.02 | 224.7312 | 35 | 7865.592 | 0.35 | 3932.796 | 11798.388
317 | ID341 - ID343 | Div-09 | Paint on Wall - PT3 Manufacturer: Cloverdale Series: 03242 Premium Classic Pearl Latex Color: 0011 Sugar Dust, White | 1221.0947 | 5% | 1282.1494 | SF | 0.02 | 25.643 | 35 | 897.5046 | 0.35 | 448.7523 | 1346.2569
Ceiling Paint
318 | ID341 - ID343 | Div-09 | Paint on Gypsum Board Ceiling - PT1 Manufacturer: Cloverdale Series: 03360 Premium Classic Flat Ceiling Index Color: 0011 Sugar Dust, White | 6015.33 | 5% | 6316.0965 | SF | 0.02 | 126.3219 | 35 | 4421.2676 | 0.35 | 2210.6338 | 6631.9013
Door Paint
319 | A133 | Div-09 | Paint on (2'-6" X 8'-0") SCWD Door W/ WD Frame - PT2 | 8 | 0% | 8 | EA | 1 | 8 | 35 | 280 | 20 | 160 | 440
320 | A133 | Div-09 | Paint on (2'-8" X 8'-0") SCWD Door W/ WD Frame - PT2 | 5 | 0% | 5 | EA | 1.0544 | 5.272 | 35 | 184.52 | 21.088 | 105.44 | 289.96
321 | A133 | Div-09 | Paint on (3'-0" X 8'-0") SCWD Door W/ WD Frame - PT2 | 14 | 0% | 14 | EA | 1.16 | 16.24 | 35 | 568.4 | 23.2 | 324.8 | 893.2
322 | A133 | Div-09 | Paint on (4'-0" X 8'-0") SCWD Door W/ WD Frame - PT2 | 1 | 0% | 1 | EA | 1.48 | 1.48 | 35 | 51.8 | 29.6 | 29.6 | 81.4
323 | A133 | Div-09 | Paint on (5'-0" X 8'-0") SCWD Door W/ WD Frame - PT2 | 1 | 0% | 1 | EA | 1.8 | 1.8 | 35 | 63 | 36 | 36 | 99
324 | A133 | Div-09 | Paint on (6'-0" X 8'-0") SCWD Door W/ WD Frame - PT2 | 1 | 0% | 1 | EA | 2.12 | 2.12 | 35 | 74.2 | 42.4 | 42.4 | 116.6
325 | A133 | Div-09 | Paint on (16'-0" X 8'-0") SCWD Door W/ WD Frame - PT2 | 1 | 0% | 1 | EA | 3.65 | 3.65 | 35 | 127.75 | 106.4 | 106.4 | 234.15
Trim Paint
326 | A133 | Div-09 | Paint on Door Trim - PT2 | 1463.42 | 5% | 1536.591 | LF | 0.022 | 33.805 | 35 | 1183.1751 | 0.8 | 1229.2728 | 2412.4479
Exterior Paint
327 | ID421 - ID422 | Div-09 | Paint on 8.25" Hardi Lap Siding | 1035.96 | 5% | 1087.758 | SF | 0.032 | 34.8083 | 35 | 1218.289 | 0.6 | 652.6548 | 1870.9438
328 | ID421 - ID422 | Div-09 | Paint on (12" H) James Hardie Cementitious Fascia | 50 | 5% | 52.5 | LF | 0.025 | 1.3125 | 35 | 45.9375 | 1.1 | 57.75 | 103.6875
329 | ID421 - ID422 | Div-09 | Paint on (18" H) James Hardie Cementitious Fascia | 206.66 | 5% | 216.993 | LF | 0.025 | 5.4248 | 35 | 189.8689 | 1.1 | 238.6923 | 428.5612
330 | ID421 - ID422 | Div-09 | Paint on (14" H) James Hardie Cementitious Fascia | 196.31 | 5% | 206.1255 | LF | 0.025 | 5.1531 | 35 | 180.3598 | 1.1 | 226.7381 | 407.0979
|  | Div-10 | Specialties | [11 empty] | 13669.8824
Toilet Accessories
331 | ID921 - ID922 | Div-10 | (24" X 36") Mirror | 1 | 0% | 1 | EA | 2.128 | 2.128 | 55 | 117.04 | 221.3333 | 221.3333 | 338.3733
332 | ID921 - ID922 | Div-10 | (7'-0" X 36") Mirror | 1 | 0% | 1 | EA | 7.448 | 7.448 | 55 | 409.64 | 774.6667 | 774.6667 | 1184.3067
333 | ID921 - ID922 | Div-10 | (30" X 36") Mirror | 1 | 0% | 1 | EA | 2.66 | 2.66 | 55 | 146.3 | 276.6667 | 276.6667 | 422.9667
334 | ID921 - ID922 | Div-10 | (36" X 36") Mirror | 2 | 0% | 2 | EA | 3.192 | 6.384 | 55 | 351.12 | 332 | 664 | 1015.12
335 | ID921 - ID922 | Div-10 | (46" X 36") Mirror | 1 | 0% | 1 | EA | 4.0751 | 4.0751 | 55 | 224.1316 | 423.8533 | 423.8533 | 647.9849
336 | ID921 - ID922 | Div-10 | (28" X 52") Pivot Mirror | 1 | 0% | 1 | EA | 2.4791 | 2.4791 | 55 | 136.3516 | 257.8533 | 257.8533 | 394.2049
337 | ID921 - ID922 | Div-10 | Soap Dispenser (Assumed) | 8 | 0% | 8 | EA | 0.95 | 7.6 | 55 | 418 | 85.5 | 684 | 1102
338 | ID921 - ID922 | Div-10 | 24" SS Grab Bar (Assumed) | 6 | 0% | 6 | EA | 0.85 | 5.1 | 55 | 280.5 | 28.57 | 171.42 | 451.92
339 | ID921 - ID922 | Div-10 | 36" SS Grab Bar (Assumed) | 6 | 0% | 6 | EA | 0.865 | 5.19 | 55 | 285.45 | 33 | 198 | 483.45
340 | ID921 - ID922 | Div-10 | 42" SS Grab Bar (Assumed) | 6 | 0% | 6 | EA | 0.922 | 5.532 | 55 | 304.26 | 41.96 | 251.76 | 556.02
341 | ID921 - ID922 | Div-10 | Paper Towel Dispenser (Assumed) | 6 | 0% | 6 | EA | 1.2 | 7.2 | 55 | 396 | 66 | 396 | 792
Toilet Partition
342 | ID921 - ID922 | Div-10 | (6'-9" H) Glass Enclosure | 21.64 | 5% | 22.722 | LF | 1.55 | 35.2191 | 55 | 1937.0505 | 191.2017 | 4344.4854 | 6281.5359
|  | Div-11 | Equipment | [11 empty] | 13629.04
Equipment
343 | ID921 - ID922 | Div-11 | Equipment - 1A: Refrigerator | 1 | 0% | 1 | EA | 6.25 | 6.25 | 50 | 312.5 | 1932 | 1932 | 2244.5
344 | ID921 - ID922 | Div-11 | Equipment - 1B: Mini Fridge Undercounter | 1 | 0% | 1 | EA | 5.22 | 5.22 | 50 | 261 | 1397 | 1397 | 1658
345 | ID921 - ID922 | Div-11 | Equipment - 2: Dishwasher | 2 | 0% | 2 | EA | 4.6 | 9.2 | 50 | 460 | 650 | 1300 | 1760
346 | ID921 - ID922 | Div-11 | Equipment - 3: Undercounter Microwave | 2 | 0% | 2 | EA | 3.85 | 7.7 | 50 | 385 | 900 | 1800 | 2185
347 | ID921 - ID922 | Div-11 | Equipment - 10: Hood Vent | 1 | 0% | 1 | EA | 4.9 | 4.9 | 50 | 245 | 225 | 225 | 470
348 | ID921 - ID922 | Div-11 | Equipment - 11: Range/ Stove | 1 | 0% | 1 | EA | 4.26 | 4.26 | 50 | 213 | 698 | 698 | 911
349 | ID921 - ID922 | Div-11 | (2'-9" X 3'-0") Fireplace | 2 | 0% | 2 | EA | 6.32 | 12.64 | 50 | 632 | 851.52 | 1703.04 | 2335.04
350 | ID921 - ID922 | Div-11 | Washer | 1 | 0% | 1 | EA | 5.33 | 5.33 | 50 | 266.5 | 888 | 888 | 1154.5
351 | ID921 - ID922 | Div-11 | Dryer | 1 | 0% | 1 | EA | 4.88 | 4.88 | 50 | 244 | 667 | 667 | 911
|  | Div-12 | Furnishing | [11 empty] | 48223.3121
Cabinetry & Millwork
352 | ID921 - ID922 | Div-12 | (24" Wide) Countertop | 113.34 | 5% | 119.007 | SF | 0.2 | 23.8014 | 65 | 1547.091 | 85.5 | 10175.0985 | 11722.1895
353 | ID921 - ID922 | Div-12 | (4" H) Backsplash | 11.63 | 5% | 12.2115 | LF | 0.1 | 1.2212 | 65 | 79.3748 | 41 | 500.6715 | 580.0463
354 | ID921 - ID922 | Div-12 | (24" Deep X 36" H) Base Cabinet | 47.17 | 5% | 49.5285 | LF | 1.278 | 63.2974 | 65 | 4114.3325 | 142 | 7033.047 | 11147.3795
355 | ID921 - ID922 | Div-12 | (12" Deep X 36" H) Upper Cabinet | 29.59 | 5% | 31.0695 | LF | 1.008 | 31.3181 | 65 | 2035.6736 | 112 | 3479.784 | 5515.4576
356 | ID921 - ID922 | Div-12 | (12" Deep X 27" H) Upper Cabinet | 2.99 | 5% | 3.1395 | LF | 0.981 | 3.0798 | 65 | 200.1902 | 109 | 342.2055 | 542.3957
357 | ID921 - ID922 | Div-12 | (12" Deep X 22" H) Upper Cabinet | 18.63 | 5% | 19.5615 | LF | 0.88713 | 17.3536 | 65 | 1127.9836 | 98.57 | 1928.1771 | 3056.1606
358 | ID921 - ID922 | Div-12 | (24" Deep X 9'-10" H) Full Wall Cabinet | 2.53 | 5% | 2.6565 | LF | 1.692 | 4.4948 | 65 | 292.1619 | 188 | 499.422 | 791.5839
359 | ID921 - ID922 | Div-12 | (12" Deep X 12" H) Open Shelves | 14.13 | 5% | 14.8365 | LF | 0.504 | 7.4776 | 65 | 486.0437 | 56 | 830.844 | 1316.8877
360 | ID921 - ID922 | Div-12 | (22" Deep X 36" H) Floating Vanity | 17.28 | 5% | 18.144 | LF | 1.2471 | 22.6279 | 65 | 1470.8152 | 138.57 | 2514.2141 | 3985.0293
361 | ID921 - ID922 | Div-12 | (24" Deep X 36" H) Floating Vanity | 9.64 | 5% | 10.122 | LF | 1.278 | 12.9359 | 65 | 840.8345 | 142 | 1437.324 | 2278.1585
362 | ID921 - ID922 | Div-12 | (10" Wide) Floating Shelves | 2.75 | 5% | 2.8875 | LF | 0.25713 | 0.74246 | 65 | 48.2601 | 28.57 | 82.4959 | 130.756
363 | ID921 - ID922 | Div-12 | (12" Wide) Floating Shelves | 32.53 | 5% | 34.1565 | LF | 0.27198 | 9.2899 | 65 | 603.8425 | 30.22 | 1032.2094 | 1636.0519
364 | ID921 - ID922 | Div-12 | (14" Wide) Shelving | 42.33 | 5% | 44.4465 | LF | 0.2925 | 13.0006 | 65 | 845.0391 | 32.5 | 1444.5113 | 2289.5503
365 | ID921 - ID922 | Div-12 | (16" Wide) Shelving | 27.95 | 5% | 29.3475 | LF | 0.30996 | 9.0966 | 65 | 591.2758 | 34.44 | 1010.7279 | 1602.0037
366 | ID921 - ID922 | Div-12 | Shelving Rod | 34.08 | 5% | 35.784 | LF | 0.215 | 7.6936 | 65 | 500.0814 | 20 | 715.68 | 1215.7614
367 | ID921 - ID922 | Div-12 | (20" Wide X 14" H) Floating Storage Bench | 1 | 0% | 1 | EA | 2.86 | 2.86 | 65 | 185.9 | 228 | 228 | 413.9
|  | Div-13 | Conveying Equipment | [11 empty] | 38600
368 | A321 | Div-13 | (5'-0" X 4'-10") Elevator | 1 | 0% | 1 | EA | 55 | 55 | 120 | 6600 | 32000 | 32000 | 38600
|  | Div-22 | Plumbing | [11 empty] | 73248.5
369 |  | Div-22 | Allowance for Water and Waste Piping - (4800 SF) | 1 | 0% | 1 | LS | 280 | 280 | 90 | 25200 | 10800 | 10800 | 36000
Fixtures
370 | A321 - A323 | Div-22 | (30" X 60") Shower Pan | 2 | 0% | 2 | EA | 1.872 | 3.744 | 90 | 336.96 | 156 | 312 | 648.96
371 | A321 - A323 | Div-22 | (6'-10" X 6'-4") Hot Tub | 1 | 0% | 1 | EA | 12.94 | 12.94 | 90 | 1164.6 | 1294 | 1294 | 2458.6
372 | ID921 - ID922 | Div-22 | Equipment - 4: Kitchen Sink | 2 | 0% | 2 | EA | 4.631 | 9.262 | 90 | 833.58 | 421 | 842 | 1675.58
373 | ID921 - ID922 | Div-22 | Equipment - 5: Vanity Sink | 8 | 0% | 8 | EA | 3.927 | 31.416 | 90 | 2827.44 | 357 | 2856 | 5683.44
374 | ID921 - ID922 | Div-22 | Equipment - 6: Wall Mounted Sink | 1 | 0% | 1 | EA | 3.608 | 3.608 | 90 | 324.72 | 328 | 328 | 652.72
375 | ID921 - ID922 | Div-22 | Equipment - 7A: Kitchen Faucet | 2 | 0% | 2 | EA | 3.322 | 6.644 | 90 | 597.96 | 302 | 604 | 1201.96
376 | ID921 - ID922 | Div-22 | Equipment - 8: Glass Rinser | 1 | 0% | 1 | EA | 2.431 | 2.431 | 90 | 218.79 | 221 | 221 | 439.79
377 | ID921 - ID922 | Div-22 | Equipment - 9A: Bathroom Faucet | 9 | 0% | 9 | EA | 2.794 | 25.146 | 90 | 2263.14 | 254 | 2286 | 4549.14
378 | ID921 - ID922 | Div-22 | Equipment - 13A: (2'-6" X 5'-0") Soaker Tub, Insert | 1 | 0% | 1 | EA | 10.461 | 10.461 | 90 | 941.49 | 951 | 951 | 1892.49
379 | ID921 - ID922 | Div-22 | Equipment - 13B: (3'-0" X 5'-6") Soaker Tub | 1 | 0% | 1 | EA | 12.122 | 12.122 | 90 | 1090.98 | 1102 | 1102 | 2192.98
380 | ID921 - ID922 | Div-22 | Equipment - 14A: Deck Mounted Tub Faucet | 2 | 0% | 2 | EA | 2.508 | 5.016 | 90 | 451.44 | 228 | 456 | 907.44
381 | ID921 - ID922 | Div-22 | Equipment - 15A: Shower Head | 5 | 0% | 5 | EA | 2.9 | 14.5 | 90 | 1305 | 328 | 1640 | 2945
382 | ID921 - ID922 | Div-22 | Equipment - 16: Water Closet | 6 | 0% | 6 | EA | 4.25 | 25.5 | 90 | 2295 | 418 | 2508 | 4803
Mics Items
383 | A321 - A323 | Div-22 | Roof Drain | 10 | 0% | 10 | EA | 2.1 | 21 | 90 | 1890 | 293.92 | 2939.2 | 4829.2
384 | A321 - A323 | Div-22 | Rain Water Leader | 6 | 0% | 6 | EA | 2.03 | 12.18 | 90 | 1096.2 | 212 | 1272 | 2368.2
|  | Div-23 | Heating, Ventilating, and Air Conditioning (HVAC) | [11 empty] | 43200
385 | A321 - A323 | Div-23 | Allowance for HVAC Unit and Ductwork - (4800 SF) | 1 | 0% | 1 | LS | 302.4 | 302.4 | 100 | 30240 | 12960 | 12960 | 43200
|  | Div-26 | Electrical | [11 empty] | 75539.7303
Lighting Items
386 | ID371 - ID373 | Div-26 | (4" Dia) Exterior Recessed Ceiling Light | 49 | 0% | 49 | EA | 1.298 | 63.602 | 100 | 6360.2 | 118 | 5782 | 12142.2
387 | ID371 - ID373 | Div-26 | (4" Dia) Recessed Ceiling Light | 86 | 0% | 86 | EA | 0.57684 | 49.6082 | 100 | 4960.824 | 52.44 | 4509.84 | 9470.664
388 | ID371 - ID373 | Div-26 | (2" Dia) Recessed Ceiling Light | 45 | 0% | 45 | EA | 0.3553 | 15.9885 | 100 | 1598.85 | 32.3 | 1453.5 | 3052.35
389 | ID371 - ID373 | Div-26 | Ceiling Mounted Luminaire | 1 | 0% | 1 | EA | 0.638 | 0.638 | 100 | 63.8 | 58 | 58 | 121.8
390 | ID371 - ID373 | Div-26 | Ceiling Fan W/ Downlight | 4 | 0% | 4 | EA | 1.452 | 5.808 | 100 | 580.8 | 132 | 528 | 1108.8
391 | ID371 - ID373 | Div-26 | Wall Sconce | 8 | 0% | 8 | EA | 1.122 | 8.976 | 100 | 897.6 | 102 | 816 | 1713.6
392 | ID371 - ID373 | Div-26 | Exterior Wall Mounted Light | 10 | 0% | 10 | EA | 1.4579 | 14.5794 | 100 | 1457.94 | 132.54 | 1325.4 | 2783.34
393 | ID371 - ID373 | Div-26 | (6" X 48") Ceiling Light | 6 | 0% | 6 | EA | 1.0494 | 6.2964 | 100 | 629.64 | 95.4 | 572.4 | 1202.04
394 | ID371 - ID373 | Div-26 | Pendent Light | 9 | 0% | 9 | EA | 1.804 | 16.236 | 100 | 1623.6 | 164 | 1476 | 3099.6
395 | ID371 - ID373 | Div-26 | LED Strip Lighting | 24.75 | 5% | 25.9875 | LF | 0.325 | 8.4459 | 100 | 844.5938 | 11 | 285.8625 | 1130.4563
Receptacles (Assumed)
396 | ID371 - ID373 | Div-26 | GFCI Duplex Receptacle | 8 | 0% | 8 | EA | 0.85 | 6.8 | 100 | 680 | 22 | 176 | 856
397 | ID371 - ID373 | Div-26 | Duplex Receptacle | 35 | 0% | 35 | EA | 0.74 | 25.9 | 100 | 2590 | 18.5 | 647.5 | 3237.5
Switch (Assumed)
398 | ID371 - ID373 | Div-26 | One Way Switch | 50 | 0% | 50 | EA | 0.7 | 35 | 100 | 3500 | 13.22 | 661 | 4161
Panel (Assumed)
399 | ID371 - ID373 | Div-26 | (120/ 240V, 1 Phase, 100A) Panel | 1 | 0% | 1 | EA | 3.65 | 3.65 | 100 | 365 | 650 | 650 | 1015
400 |  | Div-26 | Conduits | 3972 | 5% | 4170.6 | LF | 0.025 | 104.265 | 100 | 10426.5 | 1.2 | 5004.72 | 15431.22
401 |  | Div-26 | Wiring | 11916 | 5% | 12511.8 | LF | 0.01 | 125.118 | 100 | 12511.8 | 0.2 | 2502.36 | 15014.16
|  | Div-31 | Earthwork | [11 empty] | 11326.7238
402 |  | Div-31 | Excavation | 142 | 5% | 149.1 | CY | 0.315 | 46.9665 | 146 | 6857.109 |  | 0 | 6857.109
403 |  | Div-31 | Backfill | 26 | 5% | 27.3 | CY | 0.238 | 6.4974 | 146 | 948.6204 |  | 0 | 948.6204
404 |  | Div-31 | Soil Export | 116 | 5% | 121.8 | CY | 0.198 | 24.1164 | 146 | 3520.9944 |  | 0 | 3520.9944
|  | Div-32 | Exterior Improvements | [11 empty] | 81411.267
Concrete Strip Footing (Assumed)
405 | A203 | Div-32 | (18" Wide X 12" Deep) Cont. Concrete Footing | 5.3394 | 5% | 5.6064 | CY | 3.2 | 17.9405 | 52 | 932.9077 | 206 | 1154.9218 | 2087.8296
406 | A203 | Div-32 | #5 Bar | 200.4855 | 5% | 210.5097 | LBS | 0.015 | 3.1576 | 52 | 164.1976 | 0.9 | 189.4588 | 353.6564
Concrete Foundation Wall (Assumed)
407 | A203 | Div-32 | (48" H X 8" Thk) Foundation Wall | 1.5921 | 5% | 1.6717 | CY | 3.2 | 5.3495 | 52 | 278.1749 | 206 | 344.3752 | 622.5502
408 | A203 | Div-32 | #5 Bar | 50.3149 | 5% | 52.8307 | LBS | 0.015 | 0.79246 | 52 | 41.2079 | 0.9 | 47.5476 | 88.7556
409 | A203 | Div-32 | (96" H X 8" Thk) Foundation Wall | 3.1842 | 5% | 3.3434 | CY | 3.2 | 10.699 | 52 | 556.3499 | 206 | 688.7505 | 1245.1004
410 | A203 | Div-32 | #5 Bar | 100.6299 | 5% | 105.6614 | LBS | 0.015 | 1.5849 | 52 | 82.4159 | 0.9 | 95.0953 | 177.5111
411 | A203 | Div-32 | (60" H X 8" Thk) Foundation Wall | 7.9432 | 5% | 8.3404 | CY | 3.2 | 26.6892 | 52 | 1387.8398 | 206 | 1718.119 | 3105.9588
412 | A203 | Div-32 | #5 Bar | 251.0258 | 5% | 263.5771 | LBS | 0.015 | 3.9537 | 52 | 205.5901 | 0.9 | 237.2194 | 442.8095
Concrete Slab (Assumed)
413 | A203 | Div-32 | (6" Thk) Concrete Slab | 38.6811 | 5% | 40.6152 | CY | 3.2 | 129.9685 | 52 | 6758.3637 | 206 | 8366.7243 | 15125.0881
414 | A203 | Div-32 | #5 Bar | 3276.0865 | 5% | 3439.8909 | LBS | 0.015 | 51.5984 | 52 | 2683.1149 | 0.9 | 3095.9018 | 5779.0166
415 | A203 | Div-32 | (12" Thk) Pool Concrete Slab | 19.0181 | 5% | 19.9691 | CY | 3.2 | 63.901 | 52 | 3322.8508 | 206 | 4113.6254 | 7436.4763
416 | A203 | Div-32 | #5 Bar | 805.3685 | 5% | 845.637 | LBS | 0.015 | 12.6846 | 52 | 659.5968 | 0.9 | 761.0733 | 1420.6701
Mobilization
417 |  | Div-03 | Mobilization for Concrete | 75.75 | 5% | 79.5375 | CY | 0.3 | 23.8613 | 52 | 1240.785 |  | 0 | 1240.785
418 |  | Div-03 | Mobilization for Steel | 2.342 | 5% | 2.4591 | TONS | 3 | 7.3772 | 52 | 383.6122 |  | 0 | 383.6122
Site Amenities
419 | A203, A321 | Div-32 | Exterior BBQ Grill | 1 | 0% | 1 | EA | 3.65 | 3.65 | 60 | 219 | 449 | 449 | 668
420 | A203, A321 | Div-32 | (24" Wide X 6'-0" H) Cast in Place Concrete Feature Wall | 16.96 | 0% | 16.96 | EA | 2.4 | 40.704 | 60 | 2442.24 | 186 | 3154.56 | 5596.8
421 | A203, A321 | Div-32 | (4'-5" X 2'-0") Fireplace | 1 | 0% | 1 | EA | 5.32 | 5.32 | 60 | 319.2 | 800 | 800 | 1119.2
422 | A203, A321 | Div-32 | (7'-0" X 7'-0") Hot Tube | 1 | 0% | 1 | EA | 6.2 | 6.2 | 60 | 372 | 595 | 595 | 967
423 | A203, A321 | Div-32 | (24" Wide X 16" H) Concrete Bench | 39.92 | 5% | 41.916 | LF | 0.45 | 18.8622 | 60 | 1131.732 | 44.1667 | 1851.29 | 2983.022
Fence
424 | A203, A321 | Div-32 | Privacy Fence @ 5'-6" H | 221.73 | 5% | 232.8165 | LF | 0.7 | 162.9715 | 60 | 9778.293 | 14.8667 | 3461.2053 | 13239.4983
425 | A203, A321 | Div-32 | Glass Pool Fence | 53.56 | 5% | 56.238 | LF | 0.525 | 29.525 | 60 | 1771.497 | 8.5 | 478.023 | 2249.52
426 | A203, A321 | Div-32 | (12'-2" X 6'-0") Fence Gate | 1 | 5% | 1.05 | LF | 8.95 | 9.3975 | 60 | 563.85 | 2336.64 | 2453.472 | 3017.322
427 | A203, A321 | Div-32 | (4'-6" X 6'-0") Fence Gate | 1 | 5% | 1.05 | LF | 5.63 | 5.9115 | 60 | 354.69 | 864 | 907.2 | 1261.89
428 | A203, A321 | Div-32 | (3'-6" X 6'-0") Pool Fence Gate | 2 | 5% | 2.1 | LF | 4.9 | 10.29 | 60 | 617.4 | 672 | 1411.2 | 2028.6
Landscaping
429 | A203 | Div-32 | Shrubs | 4827.18 | 5% | 5068.539 | SF | 0.0025 | 12.6713 | 60 | 760.2809 | 0.1 | 506.8539 | 1267.1348
430 | A203 | Div-32 | 3" Mulch (Assumed) | 4827.18 | 5% | 5068.539 | SF | 0.006 | 30.4112 | 60 | 1824.674 | 0.4 | 2027.4156 | 3852.0896
431 | A203 | Div-32 | (3'-0" X 9'-4" X 24" H) Planter | 1 | 0% | 1 | EA | 3.88 | 3.88 | 60 | 232.8 | 943.0051 | 943.0051 | 1175.8051
432 | A203 | Div-32 | (3'-0" X 20'-8" X 24" H) Planter | 1 | 0% | 1 | EA | 6.44 | 6.44 | 60 | 386.4 | 2089.1655 | 2089.1655 | 2475.5655
[8 empty] | Total= | 7850.3465 |  | 493204.0412 |  | 598735.0296 | 1091939.0708 | 1091939.0708
[6 empty] | 9.5% | Material Tax= | [5 empty] | 56879.8278 | 56879.8278 | 56879.8278
[6 empty] | 20% | Overhead and Profit= |  |  |  | 98640.8082 |  | 119747.0059 | 218387.8142 | 218387.8142
[7 empty] | Total Bid= |  |  |  | 591844.8495 |  | 775361.8633 | 1367206.7128 | 1367206.7128